## Worksheet
SRM Institute of Science and Technology Delhi NCR Campus, Modinagar, Ghaziabad, U.P 201204
Name of the Department | Equipment Name* | Approved Abbreviation | Location | Make (Manufacturer)* | Model* | Serial No* | Funding Agency Type* | Funding Agency Details (Use Comma if multiple)* | Project Title | Equipment Description | Department Name | Facility Name | Basic Cost(Rs)* | Reference Website | Equipment Status | Category* | Supplier | Supplier Email Id | Service Provider | Service Provider Email Id | Alert to be sent (Email id)*
Mechanical Engineering | CNC Vertical Milling Machine | VMC | CAM Lab | ACE Manucaturing system | DTC 300 | 51862/09/2013 | Internal Funding | Institution | Friction stir welding of aluminium alloy | X 347.98 mm Y 297.18 mm Z 297.18 mm Power 4.1 kW RPM 80 RPM # ATC 12 Table-W 347.98 mm Table-L 596.9 mm Control CNC (FANUC OIMATE) | Mechanical Engineering | CAM Lab | 2124233 | NA | Working | Manufacturing | ACE Manucaturing system | NA | NA | NA | vikasgor@srmist.edu.in
Mechanical Engineering | Brinell Hardness Testing Machine | Brinell Hardness Testing Machine | SOM Lab | Canan testing services | KB-3000 H | 300 | Internal Funding | Institution | NA | • Load range: In stages of 250 Kgf up to 3000 Kgf • Optical microscope: 25× magnification with light arrangement • Impression depth gauge: Dial gauge with a least count of 0.01 mm • Drive: Electric motor 0.25/.33 HP flange mounted • Maximum test height: 410 mm • Depth of throat: 200 mm • Maximum depth of spindle below base: 180 mm • Overall height: 1125 mm • Base size: 370 mm × 670 mm • Net weight: 450 Kg • Power supply: 400/440V, 3-phase, 50 Hz • Hydraulic oil: Avlon 58 or Servo System 32, approx. 25 litres | Mechanical Engineering | SOM LAB | 82000 | NA | Working | Testing | Canan testing services | NA | NA | NA | dadhishb@srmist.edu.in
Mechanical Engineering | Rockwell Hardness Testing Machine | Rockwell Hardness Testing Machine | SOM Lab | Canan testing services | KAS | 100 | Internal Funding | Institution | NA | • Indenter type: 1.587 mm steel ball • Maximum test height: 225 mm • Depth of throat: 130 mm • Maximum depth of screw below base: 260 mm • Net weight: 65 Kg • Dimensions of machine base and height: 165 mm × 425 mm (base) and 650 mm (height) | Mechanical Engineering | SOM LAB | 60000 | NA | Working | Testing | Canan testing services | NA | NA | NA | dadhishb@srmist.edu.in
Mechanical Engineering | Impact Testing Machine | Impact Testing Machine | SOM Lab | Canan testing services | KI-300 | 300 | Internal Funding | Institution | NA | Charpy and Izod • Maximum impact energy: 30 Kg-m / 300 Joules (Charpy), 16.52 Kg / 168 Joules (Izod) • Angle of drop: 141.8° (Charpy), 90° (Izod) • Effective weight of pendulum: 20.59–21.02 Kg (Charpy), 21.79–21.02 Kg (Izod) • Minimum scale graduation: 0.2 Kg-m / 2 Joules (Charpy), 0.14 Kg-m / 2 Joules (Izod) • Striking velocity: 5.35 m/s (Charpy), 3.99 m/s (Izod) • Permissible friction loss: 0.5% for both types • Distance from axis of rotation to specimen center: 815 mm • Height of percussion center above specimen center: +8.15 mm • Distance from notch base or top grip to hammer strike point: 22 mm ± 0.5 mm • Striking edge (Charpy): max width 18 mm, angle 30° ± 10, curvature 2–2.5 mm • Striking edge (Izod): angle 75° ± 1, curvature 0.5–1 mm • Angle between specimen normal and striker face (Izod): 10° ± 1 | Mechanical Engineering | SOM LAB | 85000 | NA | Working | Testing | Canan testing services | NA | NA | NA | dadhishb@srmist.edu.in
Mechanical Engineering | Torsion Testing Machine | Torsion Testing Machine | SOM Lab | Canan testing services | TTK-20 | 20 | Internal Funding | Institution | NA | • Maximum torque capacity: 20 Kg-m • Torque ranges: 20, 10, and 5 Kg-m • Number of dial divisions: 500 • Torsion speed and direction: 1.5 RPM (Reverse) • Clearance between grips: 450 mm • Grips for round bars (width): ranges include 3–10 mm, 7–10 mm, 10–15 mm, and 15–20 mm • Width: 30 mm • Motor: 0.5 HP, 3-phase | Mechanical Engineering | SOM LAB | 140000 | NA | Working | Testing | Canan testing services | NA | NA | NA | dadhishb@srmist.edu.in
Mechanical Engineering | Spring Testing Machine | Spring Testing Machine | SOM Lab | Enkay Enterprises | STM | 28 | Internal Funding | Institution | NA | Enkay Enterprises • Capacity: 5000 Kgf • Hydraulic oil: SAE 40 or Enclo 60 | Mechanical Engineering | SOM LAB | 120000 | NA | Working | Testing | Enkay Enterprises | NA | NA | NA | dadhishb@srmist.edu.in
Mechanical Engineering | Fatigue Testing Machine | Fatigue Testing Machine | SOM Lab | Rupson industries | FTM | 10459 | Internal Funding | Institution | NA | • Shaft diameter range: 2 mm to 10 mm • Cantilever weight: 16 Kgf • Speed range: 100 to 1425 RPM | Mechanical Engineering | SOM LAB | 101200 | NA | Working | Testing | Rupson industries | NA | NA | NA | dadhishb@srmist.edu.in
Automobile Engineering | Car Wheel Balancer | Car Wheel Balancer | Automobile Engineering Lab | Space | ER232H |  | Internal Funding | Institution | NA |  | Automobile Engineering | Automobile Engineering | 125000 | NA | Working | Testing Equipment |  | NA | NA | NA | hod.auto.ncr.et@srmist.edu.in
Automobile Engineering | Car Wheel Aligner | Car Wheel Aligner | Automobile Engineering Lab | Space | 78WS |  | Internal Funding | Institution | NA |  | Automobile Engineering | Automobile Engineering | 380000 | NA | Working | Testing Equipment |  | NA | NA | NA | hod.auto.ncr.et@srmist.edu.in
Automobile Engineering | Two-wheel Chassis Dynamometer | Two-wheel Chassis Dynamometer | Automobile Engineering Lab | SMS Autoline | NA |  | Internal Funding | Institution | NA |  | Automobile Engineering | Automobile Engineering | 450000 | NA | Working | Testing Equipment |  | NA | NA | NA | hod.auto.ncr.et@srmist.edu.in
Automobile Engineering | Four-wheel Chassis Dynamometer | Four-wheel Chassis Dynamometer | Automobile Engineering Lab | SMS Autoline | NA |  | Internal Funding | Institution | NA |  | Automobile Engineering | Automobile Engineering | 3000000 | NA | Working | Testing Equipment |  | NA | NA | NA | hod.auto.ncr.et@srmist.edu.in
Automobile Engineering | Brake, suspension and side slide tester | Brake, suspension and side slide tester | Automobile Engineering Lab | SMS Autoline | APF1500000 |  | Internal Funding | Institution | NA |  | Automobile Engineering | Automobile Engineering | 1596000 | NA | Working | Testing Equipment |  | NA | NA | NA | hod.auto.ncr.et@srmist.edu.in
Automobile Engineering | Research Engine | Research Engine | Automobile Engineering Lab | Apex Innovations | NA |  | Internal Funding | Institution | NA |  | Automobile Engineering | Automobile Engineering | 783041 | NA | Working | Testing Equipment |  | NA | NA | NA | hod.auto.ncr.et@srmist.edu.in
Automobile Engineering | Engine Exhaust Analyzer | Engine Exhaust Analyzer | Automobile Engineering Lab | Crypton | D680 |  | Internal Funding | Institution | NA |  | Automobile Engineering | Automobile Engineering | 180000 | NA | Working | Testing Equipment |  | NA | NA | NA | hod.auto.ncr.et@srmist.edu.in
Automobile Engineering | Fuel Injection Calibration Machine | Fuel Injection Calibration Machine | Automobile Engineering Lab | SMS Autoline | NA |  | Internal Funding | Institution | NA |  | Automobile Engineering | Automobile Engineering | 250000 | NA | Working | Testing Equipment |  | NA | NA | NA | hod.auto.ncr.et@srmist.edu.in
Chemistry | COD Digestion Unit Mantle 500ml | COD Digestion Unit Mantle 500ml | Academic Block, 5th Floor, Chemistry Lab |  |  |  | Internal Funding | Institution | NA |  | Chemistry | Chemistry | 4850 | NA | Working | Testing Equipment | Dutta Scientific Works | NA | NA | NA
Chemistry | Electrical Balance | Electrical Balance | Academic Block, 5th Floor, Chemistry Lab | Dhona, Model 200D | Dhona, Model 200D |  | Internal Funding | Institution | NA |  | Chemistry | Chemistry | 9800 | NA | Working | Testing Equipment | Dutta Scientific Works | NA | NA | NA
Chemistry | Electronic Balance | Electronic Balance | Academic Block, 5th Floor, Chemistry Lab | M.K.200E | M.K.200E |  | Internal Funding | Institution | NA |  | Chemistry | Chemistry | 30800 | NA | Working | Testing Equipment | Adair Dutt & Company Private Ltd. | NA | NA | NA
Chemistry | Hot Air Oven | Hot Air Oven | Academic Block, 5th Floor, Chemistry Lab |  |  |  | Internal Funding | Institution | NA |  | Chemistry | Chemistry | 4250 | NA | Working | Testing Equipment | Dutta Scientific Works | NA | NA | NA
Chemistry | Heating Mantle (1000 ml) | Heating Mantle (1000 ml) | Academic Block, 5th Floor, Chemistry Lab |  |  |  | Internal Funding | Institution | NA |  | Chemistry | Chemistry | 1550 | NA | Non-working | Testing Equipment | Dutta Scientific Works | NA | NA | NA
Chemistry | Heating Mantle (5000 ml) | Heating Mantle (5000 ml) | Academic Block, 5th Floor, Chemistry Lab |  |  |  | Internal Funding | Institution | NA |  | Chemistry | Chemistry | 2500 | NA | Non-working | Testing Equipment | Shree Ram Chemicals | NA | NA | NA
Chemistry | Stop Watch Digital,1/100 sec | Stop Watch Digital,1/100 sec | Academic Block, 5th Floor, Chemistry Lab | Racer, 1/100 sec | Racer, 1/100 sec |  | Internal Funding | Institution | NA |  | Chemistry | Chemistry | 3982 | NA | Working | Testing Equipment | Shree Ram Chemicals | NA | NA | NA
Chemistry | Magnetic Stirrer with hot Plate | Magnetic Stirrer with hot Plate | Academic Block, 5th Floor, Chemistry Lab |  |  |  | Internal Funding | Institution | NA |  | Chemistry | Chemistry | 5760 | NA | Working | Testing Equipment | Shree Ram Chemicals | NA | NA | NA
Chemistry | pH Meter | pH Meter | Academic Block, 5th Floor, Chemistry Lab | Systronics Model 335 | Model 335 |  | Internal Funding | Institution | NA |  | Chemistry | Chemistry | 55224 | NA | Working | Testing Equipment | Dutta Scientific Works | NA | NA | NA
Chemistry | Potentiometer | Potentiometer | Academic Block, 5th Floor, Chemistry Lab | Systronics Model 318 | Model 318 |  | Internal Funding | Institution | NA |  | Chemistry | Chemistry | 55224 | NA | Working | Testing Equipment | Shree Ram Chemicals | NA | NA | NA
Chemistry | Conductivity Meter | Conductivity Meter | Academic Block, 5th Floor, Chemistry Lab | Systronics Model 304 | Model 304 |  | Internal Funding | Institution | NA |  | Chemistry | Chemistry | 59472 | NA | Working | Testing Equipment | Uvsar India | NA | NA | NA
Chemistry | Oil Bath with Temp. | Oil Bath with Temp. | Academic Block, 5th Floor, Chemistry Lab | Khosla Scientific Instrument |  |  | Internal Funding | Institution | NA |  | Chemistry | Chemistry | 19998 | NA | Working | Testing Equipment | Khosla Scientific Instrument | NA | NA | NA
Chemistry | Water Distillation Unit | Water Distillation Unit | Academic Block, 5th Floor, Chemistry Lab | Khosla Scientific Instrument |  |  | Internal Funding | Institution | NA |  | Chemistry | Chemistry | 32863 | NA | Working | Testing Equipment | Khosla Scientific Instrument | NA | NA | NA
Chemistry | Vacuum pump | Vacuum pump | Academic Block, 5th Floor, Chemistry Lab | SDF2-25 |  |  | Internal Funding | Institution | NA |  | Chemistry | Chemistry | 13275 | NA | Working | Testing Equipment | Uvsar India | NA | NA | NA
Chemistry | M.V. Titrator MVT-1 | M.V. Titrator MVT-1 | Academic Block, 5th Floor, Chemistry Lab | Lasco, MVT-1 | MVT-1 |  | Internal Funding | Institution | NA |  | Chemistry | Chemistry | 27193 | NA | Non-working | Testing Equipment | Lasco, Laboratory Services, Chennai | NA | NA | NA
Pharmacy | High-Performance Liquid Chromatography | HPLC | CIR(Pharmacy) | Agilent Technologies | Agilent 1220 infinity II | DECAF02010 | Internal Funding | Institution | NA | High-Performance Liquid Chromatography (HPLC) is an advanced analytical technique used to separate, identify, and quantify components in a mixture. It operates by passing a liquid sample through a column packed with a solid adsorbent material under high pressure. Different compounds in the sample interact differently with the stationary phase, leading to their separation. HPLC is widely used in pharmaceuticals, environmental analysis, food testing, and biochemical research due to its high precision, sensitivity, and versatility. | Phramacy | Central Instrumentation Facility | 1872530 | NA | Working | Testing Equipment |  | NA | NA | NA
Pharmacy | UV Visible spectrophotometer | UV-VIS | CIR (Pharmacy) | RS cube |  | 202101101904 | Internal Funding | Institution | NA | Ultraviolet-visible spectroscopy or ultraviolet-visible spectrophotometry (UV-Vis or UV/Vis) refers to absorption spectroscopy or reflectance spectroscopy in the ultraviolet-visible spectral region. Ultraviolet-visible (UV-VIS) spectroscopy is an analytical method that can measure the analyte quantity depending on the amount of light received by the analyte. | Pharmacy | Central Instrumentation Facility | 170802 | NA | Working | Testing Equipment |  | risingsunenterprises1978@gmail.com | NA | NA
Pharmacy | Colorimeter | Colorimeter | CIR(Pharmacy) | RS cube | RSE-12 | 121979 | Internal Funding | Institution | NA | A colorimeter is a light-sensing device that is used to measure the absorbance and transmittance of light as it moves through a sample of liquid. | Pharmacy | Central Instrumentation Facility | 2628 | NA | Working | Testing Equipment |  | risingsunenterprises1978@gmail.com | NA | NA
Pharmacy | Conductivity meter | EC Meter | CIR (Pharmacy) | RS cube | 26 | 2021-11-142 | Internal Funding | Institution | NA | Conductivity meter allows us to measure the level of conductivity in solutions. Conductivity is an ability of materials (solutions, metals or gases) to pass an electric current. While all materials possess the ability to pass electric currents, the degree of such ability can vary. Substances with conductive aqueous solutions are referred to as electrolytes. These electrolytes are able to break down into ions when dissolved in water, thus creating free ions in the solution. Acids, bases, and salts are examples of electrolytes. Substances with non-conductive aqueous solutions are referred to as nonelectrolytes. These substances are often composed of covalent bonds, and examples include Carbon-containing compounds, fat, and sugar. | Pharmacy | Central Instrumentation Facility | 9789 | NA | Working | Testing Equipment |  | risingsunenterprises1978@gmail.com | NA | NA
Pharmacy | Flame Photometer | FPD | CIR (Pharmacy) | RS cube | RSE-65 | 651978 | Internal Funding | Institution | NA | Flame photometry is one of the branches of atomic absorption spectroscopy. It is also known as flame emission spectroscopy. Currently, it has become a necessary tool in the field of analytical chemistry. Flame photometer can be used to determine the concentration of certain metal ions like sodium, potassium, lithium, calcium and caesium etc. In flame photometer spectra the metal ions are used in the form of atoms. | Pharmacy | Central Instrumentation Facility | 26019 | NA | Working | Testing Equipment |  | risingsunenterprises1978@gmail.com | NA | NA
Pharmacy | Photo Fluorimeter | Photo Fluorimeter | CIR (Pharmacy) | RS cube | RSE-330 | 3301978 | Internal Funding | Institution | NA | Photo Fluorometer is designed for precise analysis of fluorophors such as vitamins, quinine, steroids, fluorescein, metal complexes, etc. The Fluorescence is caused by the absorption of radiant energy and the re-emission of some of its energy in the form of light. In fluorescence, the excited molecule returns to the ground state immediately after excitation, when the fluorescent molecule is excited at the fixed wavelength (primary filter). The amount of light emitted is measured at the particular wavelength (secondary filter). | Pharmacy | Central Instrumentation Facility | 49940 | NA | Working | Testing Equipment |  | risingsunenterprises1978@gmail.com | NA | NA
Pharmacy | potentiometer | potentiometer | CIF (Pharmacy) | RS cube | RSE300E | 32A119B1 | Internal Funding | Institution | NA | The potentiometer is an instrument used for measuring the unknown voltage by comparing it with the known voltage. It can be used to determine the emf and internal resistance of the given cell and also used to compare the emf of different cells. The comparative method is used by the potentiometer. The reading is more accurate in a potentiometer. | Pharmacy | Central Instrumentation Facility | 9002 | NA | working | Testing Equipment |  | risingsunenterprises1978@gmail.com | NA | NA
Pharmacy | Nephlo Turbidity Meter | Nephlo Turbidity Meter | CIR (Pharmacy) | RS cube | RSECA-33 | 33A11981 | Internal Funding | Institution | NA | Nephelo Turbidity Meter is used to measure the haziness or cloudiness in a liquid medium such as water, solutions, beverages like wine, beer, and soft drinks, and solid medium like window glass or translucent glass. This meter is known for durability, reliability, seamless performance and long functional life. Due to a compact design, it has excellent quality. | Pharmacy | Central Instrumentation Facility | 11894 | NA | Working | Testing Equipment |  | risingsunenterprises1978@gmail.com | NA | NA

## Worksheet 1 (hidden)
CSIR, Govt. of India
DST, Govt. of India
NPMASS, ADA, Govt. of Inda
DRDO, Govt of India
ISRO, Govt. of India
NEHU Internal Funds
Institution
MoEFCC, Govt. of India
MoFPI, Govt. of India
DST and Institution
Ministry of Education
DAE, Govt. of India
TCS Funding
SERB, DST, Govt. of India
Central Power Research Institute
MeitY, Govt. of India
DBT, Govt. of India
BRNS, Govt. of India
VGST, Govt. of Karnataka
AICTE, Govt. of India
Instituion Grant, IIT Madras
ERC Project
NFSG Project
ARDB, Govt. of India
NIT Rourkela
Inode FA Internal
Biotechnology Industry Research Assistance Council
NCBS - TIFR Core Grant
inStem Core Grant
Internal Resource Generation
NATIONAL ALUMINIUM COMPANY LTD
IISER PUNE
Ministry of Petroleum & Natural Gas, Govt of India
Institution Funding (Self Supported)
NITTTR Bhopal
Office of the Principal Scientific Adviser
Ministry of Defence
Ministry of Road Transport and Highways
Ministry of Health and Family Welfare
Ministry of MSME, Govt. of India
ICAR-CMFRI
GIA
NCCS Instramural core fund
National Institute of Immunology
NCCS Fund
DOT, Govt. of India
CDOT, New Delhi
National Security Council Secretariat
NDMA Govt of India
Vinayaka Missions Research Foundation
DME Government of Karnataka
RUSA, Govt. of India
Government of Kerala
KSCSTE Government of Kerala
ICFRE