## Sheet2
Equipment Name | Approved Abbreviation | Location | Make (Manufacturer) | Model | Serial No | Funding Agency Type | Funding Agency Details (Use Comma if multiple) | Project Title | Equipment Description | Department Name | Facility Name | Basic Cost(Rs) | Refernce Website | Equipment Status | Category | FOV Cost(Rs) | CIF Cost(Rs) | Any Other Cost(Rs)
Geotechnical Centrifuge | GEC |  | Elektrocraft PVT. LTD | GEOTECHNICAL CENTRIFUGE | GC100S | Internal | Institution |  | 200 g | School of Infrastructure | GEOTECHNICAL LAB. | 1867100 |  | Up | Characterization
Automatic Polishing Machine | APM |  | BAINPOL | BAUNPOL-AUTO-53050090 |  | Internal | Institution |  | REPAIRING SAMPLES FOR MICRO STRUCTURE ANNALYSIS | School of Infrastructure | CONCRETE TECHNOLOGY LAB. | 629394 |  | Up | Characterization
Prismatic Compass 5 " Size with Aliminium Stand | PCA |  | National Instrument | PRISMATIC COMPASS 5 " SIZE WITH ALIMINIUM STAND |  | Internal | Institution |  | field survey | School of Infrastructure | SURVEY | 23680 |  | Up | Characterization
Weighing Balance Cap | WB |  | B. R. BIOCHEM | WEIGHING BALANCE CAP | BRWS-302 | Internal | Institution |  | BALANCE CAPACITY 300GM | School of Infrastructure | TRANSPORTATION ENGG. LAB. | 22800 |  | Up | Characterization
Vernier Calliper | VC |  | MITUTOYO | VERNIER CALLIPER | CD-8"ASX | Internal | Institution |  |  | School of Infrastructure | TRANSPORTATION ENGG. LAB. | 14991 |  | Up | Characterization
Fluorescence Spectro Photometer | FSP |  | HITACHI | FLUORESCENCE SPECTRO PHOTOMETER | F-7000 | Internal | Institution |  | 60,000 NM/MIN | School of Infrastructure | ENVIRONMENTAL ENGINEERING LAB. | 2099583 | www.aseinstruments.com | Down | Characterization
Ponter Gauge for Fittiing Flume | PGF |  | Mass international | PONTER GAUGE FOR FITTIING FLUME | 0 | Internal | Institution |  | Measuring depth at different C/S | School of Infrastructure | WATER RESOURCES ENGG. LAB. | 24898 |  | Up | Fabrication
Proving Ring with Baker | PR |  | JAYSREE ELECTRICALS ELECTRONICS AND INSTRUMENTS LTD. | PROVING RING WITH BAKER | PR-10KN | Internal | Institution |  | 10 KN CAPACITY | School of Infrastructure | TRANSPORTATION ENGG. LAB. | 11210 |  | Up | Analytical Measurement
Linear Actutor | LA |  | WATERBAI | LINEAR ACTUTOR | AH10/150, AH50/150 | Internal | Institution |  | 10KN,50KN | School of Infrastructure | STRUCTURAL ENGG. LAB. | 80600 |  | Up | Characterization
Cod Digester | CODD |  | HACH | COD DIGESTER | LTV082.52.44001 | Internal | Institution |  | 30*16 MM VIAL WELLS | School of Infrastructure | ENVIRONMENTAL ENGINEERING LAB. | 146167 | www.amalgamatedbiotech.com | Up | Characterization
Tempreature Control Chamber | TCC |  | SPANKTRONICS | TEMPREATURE CONTROL CHAMBER | 3495(69) | Internal | Institution |  | MAXIMUM TEMP 70 DEGREE | School of Infrastructure | TRANSPORTATION ENGG. LAB. | 94400 | WWW.SPANKTRONICS.COM | Up | Fabrication
Hot Plate Strirrer | HPS |  | Scientificocite | HOT PLATE STRIRRER | HP550 | Internal | Institution |  | 20 Ltr | School of Infrastructure | GEOTECHNICAL LAB. | 24863 |  | Up | Characterization
Cycle 02 Nos Robusta IC DS& Droid IC | CP |  | ROBUSTA & DROID IC | CYCLE 02 NOS ROBUSTA IC DS& DROID IC |  | Internal | Institution |  | CYCLE | School of Infrastructure | OFFICE | 11560 | www.stryderbikes.com | Up | Fabrication
Advanced Data Acquisation System | ADAS |  | SPANKTRONICS | ADVANCED DATA ACQUISATION SYSTEM | 3512(70N) | Internal | Institution |  |  | School of Infrastructure | TRANSPORTATION ENGG. LAB. | 112100 | WWW.SPANKTRONICS.COM | Up | Analytical Measurement
Simple Suspension Bridge | SSB |  | TECQUIPMENT-Ltd UK | SIMPLE SUSPENSION BRIDGE | STR-19 | Internal | Institution |  | For concept demonstration | School of Infrastructure | STRUCTURAL ENGG. LAB. | 183808 | www.tecquipment.com | Up | Characterization
Hydrualic Bench | HB |  | ARM FIELD | HYDRUALIC BENCH | F1-10-A | Internal | Institution |  | used for supply of water | School of Infrastructure | WATER RESOURCES ENGG. LAB. | 410467 |  | Up | Characterization
Automatic Data Acquisition Unit | ADA |  | TECQUIPMENT-Ltd UK | AUTOMATIC DATA ACQUISITION UNIT | STR-2000 | Internal | Institution |  | For digital data acquisition from sensors | School of Infrastructure | STRUCTURAL ENGG. LAB. | 165200 | www.tecquipment.com | Up | Characterization
Buckling Of Struts | BS |  | TECQUIPMENT-Ltd UK | BUCKLING OF STRUTS | STR12 | Internal | Institution |  | For concept demonstration | School of Infrastructure | STRUCTURAL ENGG. LAB. | 184080 | www.tecquipment.com | Up | Characterization
Tri Axial Accelerometer | TA |  | ENDERCO MEGGIIT | TRI AXIAL ACCELEROMETER | 42626 | Internal | Institution |  | For measuring acceleraction in various model testing | School of Infrastructure | STRUCTURAL ENGG. LAB. | 162560 |  | Up | Characterization
Pedestal Airulator | PA |  | ALMONARD | PEDESTAL AIRULATOR |  | Internal | Institution |  | 24" industial fan | School of Infrastructure | WATER RESOURCES ENGG. LAB. | 17594 |  | Up | Characterization
Biogas Engine with Altenator | BGA |  | SIYA INSTRUMENTS | BIOGAS ENGINE WITH ALTENATOR |  | Internal | Institution |  | MC:10 WATT & MF:25 LPM | School of Infrastructure | ENVIRONMENTAL ENGINEERING LAB. | 36000 |  | Up | Fabrication
Fine Particulate Sampler and Gaseous Pollutent Sample | FPS/GPS |  | ENVIROTECH | FINE PARTICULATE SAMPLER AND GASEOUS POLLUTENTS SAMPLE | APM 550EL/APM 433 | Internal | Institution |  | 35 ML. CAP. | School of Infrastructure | ENVIRONMENTAL ENGINEERING LAB. | 177391 | www.envirotechindia.com | Up | Characterization
Oxygen Cylinder Gas and Regulator | OCGR |  |  | OXYGEN CYLINDER GAS &REGULATOR |  | Internal | Institution |  | GAS CYLINDER | School of Infrastructure | ENVIRONMENTAL ENGINEERING LAB. | 16464 |  | Up | Fabrication
Prismatic Compass and Plane Table | PCPT |  | SUPPLIED BY SANGITA CONSULTANT | PRISMATIC COMPASS AND PLANE TABLE |  | Internal | Institution |  | field survey | School of Infrastructure | SURVEY | 63890 |  | Up | Characterization
Portable IAQ Monitor | PIAQM |  | ROTRONIC | PORTABLE IAQ MONITOR | CP11 | Internal | Institution |  | NDIR:0-5000 PPM/RH:0.1-99.95%/TEMP:20-60 DEGREE | School of Infrastructure | ENVIRONMENTAL ENGINEERING LAB. | 44048 |  | Up | Analytical Measurement
Flow Visualization Apparancy | FVA |  | GUNT | FLOW VISUALIZATION APPARATUS | HM150.10 | Internal | Institution |  | visualisation of different flow pattern | School of Infrastructure | WATER RESOURCES ENGG. LAB. | 405658 |  | Up | Characterization
Kirloskar Miniself Pump | KMP |  | KIRLOSKER | KIRLOSKAR MINISELF PRINTERS |  | Internal | Institution |  | .5hp(LIFTING WATER SAMPLE) | School of Infrastructure | ENVIRONMENTAL ENGINEERING LAB. | 12980 |  | Up | Characterization
Anemometer | AM |  | EXTECH | ANEMOMETER | A038766 | Internal | Institution |  | MEASURMENT OF VELOCITY | School of Infrastructure | WATER RESOURCES ENGG. LAB. | 66150 |  | Up | Analytical Measurement
Pedestal Air Circulator 24 " | PAC |  | ALMORAND | PEDESTAL AIR CIRCULATOR 24 " |  | Internal | Institution |  | INDUSTRIAL FAN | School of Infrastructure | ENVIRONMENTAL ENGINEERING LAB. | 10968 |  | Up | Fabrication
Pedestal Air Circulator 24 " | PAC |  | ALMORAND | PEDESTAL AIR CIRCULATOR 24 " |  | Internal | Institution |  | INDUSTRIAL FAN | School of Infrastructure | ENVIRONMENTAL ENGINEERING LAB. | 10968 |  | Up | Fabrication
Losses In Pipe Fitting Apparatus | FPFA |  | KC ENGINEERS | Losses in Pipe Fitting Apparatus | KC FM-105-ITB-1117 | Internal | Institution |  | STUDY OF Minor loss and major loss | School of Infrastructure | WATER RESOURCES ENGG. LAB. | 279069 |  | Up | Testing equipment
Servo Voltage Stabiliser 2 KVA | SVS |  | JYOTI | SERVO VOLTAGE STABILISER 2 KVA |  | Internal | Institution |  | 2KVA | School of Infrastructure | WATER RESOURCES ENGG. LAB. | 14013 |  | Up | CHARACTERISATION
5Hp Pump | PUMP |  | KIRLOSKAR | .5HP PUMP | WONDER III | Internal | Institution |  | 0.5 HP | School of Infrastructure | WATER RESOURCES ENGG. LAB. | 8852 |  | Up | CHARACTERISATION
Microwave Digestion System | MDS |  | MILESTONE | MICROWAVE DIGESTION SYSTEM | ETHOS | Internal | Institution |  | 40 ML VOLUME | School of Infrastructure | ENVIRONMENTAL ENGINEERING LAB. | 1691694 | www.milestonesrl.com | Up | TESTING EQUIPMENT
Flow Meter | FM |  | GUNT | FLOW METER | HM162.64 | Internal | Institution |  | MEASURMENT OF VELOCITY OF FLUID | School of Infrastructure | WATER RESOURCES ENGG. LAB. | 334763 |  | Up | Testing equipment
Oscilloscope | OS |  | METRAVI INSTRUMENTS PVT. LTD. | OSCILLOSCOPE | METRAVI OS-501OA | Internal | Institution |  | To monitor Signals | School of Infrastructure | STRUCTURAL ENGG. LAB. | 13272 |  | Up | ANALYTICAL
Load Cell Amplifier | LCA |  | GANDHI SEMICON | LOAD CELL AMPLIFIER | 90610-T 30 | Internal | Institution |  | For load cell amplification and conneting to data acquisition system | School of Infrastructure | STRUCTURAL ENGG. LAB. | 4620 |  | Up | Electrical device
Biogas Analyzer | BA |  | SIYA INSTRUMENTS | BIOGAS ANALYZER | M1831110001 | Internal | Institution |  | PORTABLE SCIENTIFIC, Ch:0-100%,Co2:0-50%,H2S:0-2000 PPM | School of Infrastructure | ENVIRONTAL ENGINEERING LAB. | 201600 |  | Up | ANALYTICAL
Wire Type LVDT | LVDT |  | AMIL LTD. | WIRE TYPE LVDT | WPS-1250 | Internal | Institution |  | To measure displacement | School of Infrastructure | STRUCTURAL ENGG. LAB. | 159600 |  | Up | Sensor
Load Cell | LCA |  | GANDHI SEMICON | LOAD CELL AMPLIFIER | 90610-T 30 | Internal | Institution |  | To measure Loads in various tests | School of Infrastructure | STRUCTURAL ENGG. LAB. | 24990 |  | Up | Sensor
Servo Motor | MOTOR |  | DAZZLE ROBOTICS PVT. LTD. | Servo Motor | RMCS-1164 | Internal | Institution |  | Used in fabrication of Sliding Table | School of Infrastructure | STRUCTURAL ENGG. LAB. | 8402 |  | Up | Fabrication
Swivel Top Head | STH |  | HEICO | SWIVEL TOP HEAD |  | Internal | Institution |  | Attached to the actuator head that releases moment. | School of Infrastructure | STRUCTURAL ENGG. LAB. | 80400 |  | Up | Fabrication
Gear Assemble Fil Lead Screw | GALS |  | AIMIL .LTD. | GEAR ASSEMBLE FIL LEAD SCREW | AIM 12024 (OLD) | Internal | Institution |  | FOR 50KN CAPACITY CBBR | School of Infrastructure | TRANSPORTATION ENGG. LAB. | 21554 | WWW.AIMIL.COM | Down | Fabrication
Projector | PROJECTOR |  | BENQ | PROJECTOR | DX808ST | Internal | Institution |  |  | School of Infrastructure | CLASS ROOM NO-213 | 36504 | www.benq.com | Up | ANALYTICAL
Digital Bomb Calrimeter With Automatic Calculation | DBCAC |  | RAJDHANI SCIENTIFIC INSTRUMENTS CO. | DIGITAL BOMB CALRIMETER WITH AUTOMATIC CALCULATION | RSB-5A | Internal | Institution |  |  | School of Infrastructure | ENVIRONTAL ENGINEERING LAB. | 149625 | www.rsic.co.in | Up | TESTING EQUIPMENT
Desktop Zero Air Cylinder And Adsorption Type Gas Purifier For Toc Anlyseer | DZAC |  | LENOVO DESKTOP | DESKTOP ZERO AIR CYLINDER AND ADSORPTION TYPE GAS PURIFIER FOR TOC ANLYSEER | LENOVO(V520)/(SGC-ULTRA 5.0) | Internal | Institution |  | COMPUTER/47 LTR. CYLINDER/PURIFIER | School of Infrastructure | ENVIRONTAL ENGINEERING LAB. | 113400 | www.swanenviron.com | Up | ANALYTICAL
Pore Water Pressure Sensor | PWPS |  | KYOWA | PORE WATER PRESSURE SENSOR | BPC-A-200KPS,BPC-A-500KPS,EDX-10B,EDX-11 A | Internal | Institution |  | MEASURES PORE WATER PRESSURE | School of Infrastructure | STRUCTURAL ENGG. LAB. | 361200 |  | Up | Sensor
Drainage / Seepage Flow Visualization Equipment | DSFVE |  | Mass international | Drainage / Seepage Flow Visualization Equipment |  | Internal | Institution |  | Visualization of flow patterns | School of Infrastructure | WATER RESOURCES ENGG. LAB. | 248745 |  | Up | Testing equpment
TOC Analyser | TOCA |  | SHIMADZU | TOC ANALYSER | TOC-L SERIES | Internal | Institution |  | 500 ML, 8 PORT SAMPLER | School of Infrastructure | ENVIRONTAL ENGINEERING LAB. | USD 21600 | www.swanenviron.com | Up | TESTING EQUIPMENT
PU-Hand Pallet | PHP |  | VOLTAS | PU-HAND PALLET | MHCBY25115200115PU | Internal | Institution |  | 2500kg | School of Infrastructure | WATER RESOURCES ENGG. LAB. | 24780 |  | Up | CHARACTERISATION
Ultrasonic Pulse Velocity Tester with Testing Head | PVT |  | CHIR-AYU CONTROLS | ULTRASONIC PULSE VELOCITY TESTER WITH TESTING HEAD | 58E4900,58E0046/30,58E0046/33 | Internal | Institution |  | MEASURES ULTRASONIC PULSE VELOCITY in various civil engineering elements | School of Infrastructure | CONCRETE TECHNOLOGY LAB. | 602121 |  | Up | Sensor with measuring device
Small Pore Water Pressure Sensor with Signal Conditioner | DAS |  | KYOWA | SMALL PORE WATER PRESSURE SENSOR WITH SIGNAL CONDITIONER | BPR-A-50KPS,BPR-A-100KPS,EDX-10B,EDX-11 A | Internal | Institution |  | MEASURES PORE WATER PRESSURE | School of Infrastructure | STRUCTURAL ENGG. LAB. | 422100 |  | Up | Sensor with measuring device
High Speed Data Acquisition System | HSDAS |  | KYOWA | HIGH SPEED DATA ACQUISation SYSTEM | EDX-11A, EDX-12 A,UI-54A-350, U-125 | Internal | Institution |  | RECORDS DIGITAL DATA FROM VARIOUS SENSORS | School of Infrastructure | STRUCTURAL ENGG. LAB. | 265125 |  | Up | Electronic Item
3 D Printer | PRINTER |  | SUPPLIED BY ROBOTICS WIZARDS | 3 D PRINTER |  | Internal | Institution |  | PRINTS 3 D MODEL | School of Infrastructure | STRUCTURAL ENGG. LAB. | 27000 |  | Up | Equipment
Pedastel Fan | FAN |  | ALMONARD | PEDASTEL FAN |  | Internal | Institution |  | Industrial fan | School of Infrastructure | WATER RESOURCES ENGG. LAB. | 8850 |  | Up | FABRICATION
Miclins Pump | MP |  | MICLINS INDIA | MICLINES PIMP | PP-20-EX-4C | Internal | Institution |  | ADJUSTING FLOW RATE | School of Infrastructure | ENVIRONMENTAL ENGG. LAB. | 160603 | www.miclinsindia.com | Up | FABRICATION EQUIPMENT
Standard Triaxial Apparatus | STA |  | Heico | STANDARD TRIANICAL APPARATEX | HS26635 | Internal | Institution |  | 50 kN | School of Infrastructure | GEOTECHNICAL LAB. | 824250 |  | Up | Testing Equipment
Swivel Head Assembly | SHA |  | HEICO | SWIVEL HEAD ASSEMBLY |  | Internal | Institution |  | Attached to the actuator head that releases moment. | School of Infrastructure | STRUCTURAL ENGG. LAB. | 239400 |  | Up | FABRICATION
Autoclave (Stems Strilizer) | ASS |  |  | AUTOCLAVE (STEMS STRILIZER) | GEMS511687749 | Internal | Institution |  | STERILIZATION | School of Infrastructure | ENVIRONMENTAL ENGG. LAB. | 69300 |  | Up | ANALYTICAL
Pedastal Fan 18 " | FAN |  | ALMONARD | PEDASTAL FAN 18 " | 450-MARK-II | Internal | Institution |  |  | School of Infrastructure | TRANSPORTATION ENGG. LAB. | 6450 |  | Up
Unsymmetrical Bending Shear Center | UBC |  | TECQUIPMENT-Ltd UK | UNSYMMETRICAL BENDING SHEAR CENTER | STR-7 | Internal | Institution |  | For concept demonstration | School of Infrastructure | STRUCTURAL ENGG. LAB. | 218444 | www.tecquipment.com | Up | LAB Equipment
Miniature Cone Penetrometer Allong With Rod | MCP |  | Universal Mechatronics | MINIATURE CONE PENETROMETER ALLONG WITH ROD | HSN 9018 | Internal | Institution |  |  | School of Infrastructure | GEOTECHNICAL LAB. | 341145 |  | Up | Testing Equipment
Ball & T Bar Penetrometer | BTB |  | Universal Mechatronics | BALL & T BAR PENETROMETER | HSN 9027 | Internal | Institution |  |  | School of Infrastructure | GEOTECHNICAL LAB. | 377055 |  | Up | Testing Equipment
Universal Test Frame | UTF |  | TECQUIPMENT-Ltd UK | UNIVERSAL TEST FRAME | TQ-281495-045 TQ-281495-046 | Internal | Institution |  | For concept demonstration | School of Infrastructure | STRUCTURAL ENGG. LAB. | 183886 | www.tecquipment.com | Up | LAB Equipment
Ion Chromatograph | IC |  | Thermofisher Scientific | ION CHROMATOGRAPH | 0024FLC190032 | Internal | Institution |  | Seven Anion standard-I, 50ML/combined six cation standard-II, 50ml | School of Infrastructure | ENVIRONMENTAL ENGG. LAB. | USD 17100 | www.thermofisher.com | Up | TESTING EQUIPMENT
Overhead Stirrer Remi | OSR |  | REMI | Overhead stirrer Remi | RQ-5PLUS, ZGCL-08136 | Internal | Institution |  | CAPACITY-5Ltr | School of Infrastructure | TRANSPORTATION ENGG. LAB. | 12285 |  | Up | CHARACTERISATION
Fan (Pedestal) | FAN |  |  |  |  | Internal | Institution |  |  | School of Infrastructure |  | 3,422.00 |  | Up
4GB Ram DDR | RAM |  |  |  |  | Internal | Institution |  |  | School of Infrastructure |  | 3,300.00 |  | Up