## Sheet2
Equipment Name | Approved Abbreviation | Location | Make (Manufacturer) | Model | Serial No | Funding Agency Type | Funding Agency Details (Use Comma if multiple) | Project Title | Equipment Description | Department Name | Facility Name | Basic Cost(Rs) | Refernce Website | Equipment Status | Category | FOV Cost(Rs) | CIF Cost(Rs) | Any Other Cost(Rs) | Supplier | Supplier Email Id | Service Provider | Service Provider Email Id | Alert to be sent ( Email id )
UV- Visible Spectrophotometer | UV- Visible Spectrophotometer | Room No.11 | JASCO | V-730 | 1 | DST-FIST 0' LEVEL | DST-FIST | DST – Fund for Improvement in S&T Infrastructure (FIST 2000) SR/FST/College – 111/2017; Dt. 16.01.2018 | Wavelength Range : 190-1100 mm,Band pass : 1nm (Fixed),Source : Prealigned Deuterium and Tungsten halogen lamps with automatic switch-over,• Stray Radiation: 1% (198nmKCl 12g/L), 0.02% (220nm, Nal 10g/L).Wavelength accuracy: +/-0.2 nm (@656.1nm),Wavelength Reproducibility : +/-0.1 nm,Photometric Accuracy: +/-0.0015,Instrument should be upgradable to be used with Micro volume of samples less than 1µl. A,Photometric Noise: 0.00004A RMS or better. ,Photometric Range +/-10000%T (-3 to 3 Abs)(0to0.5Abs), +/-0.0025 A (0.5to1Abs),• Photometric repeatability: +/-0.0005 Abs (0 to 0.5 Abs),+/-0.0005 Abs (0.5 to 1 ,• Photometric repeatability: +/-0.0005 Abs (0 to 0.5 Abs),+/-0.0005 Abs (0.5 to 1 , | Research and Development cell | TACW CENTRAL INSTRUMENTATION FACILITY | Rs. 4,20,000.00 | http://www.tacw.in | GOOD | Characterisation/Analytical/Testing Equipment
Spectroflurimeter | Spectroflurimeter | Room No.11 | JASCO | JASCO FP8200 | 2 | DST-FIST 0' LEVEL | DST-FIST | DST – Fund for Improvement in S&T Infrastructure (FIST 2000) SR/FST/College – 111/2017; Dt. 16.01.2018 | Monochromator : Holographic concave grating Wavelength,Range : Zero Order, 200 – 900nm ,Wavelength Accuracy: Should be at least +/-2.0nm,Spectral Bandwidth : Variable and minimum should be 2.5, 5, 10,20nm on both excitation and emission monochromators,W.L. Scan Speed : Variable in the range of 20 - 20,000nm/min,Should have provisions to measure, Powder, solid & Film samples | Research and Development cell | TACW CENTRAL INSTRUMENTATION FACILITY | Rs. 12,91,500.00 | http://www.tacw.in | GOOD | Characterisation/Analytical/Testing Equipment
FTIR Spectrometer | Fourier-transform infrared spectroscopy (FTIR) | Room No.11 | JASCO FTIR-4600 | JASCO FTIR-4600 | 3 | DST-FIST 0' LEVEL | DST-FIST | DST – Fund for Improvement in S&T Infrastructure (FIST 2000) SR/FST/College – 111/2017; Dt. 16.01.2018 | W.N.RANGE : 7800 - 350cm-1,Extendable Wavelength Range : 15,000 To 220cm-1,Resolution : 0.7cm-1,Interferometer : 45º Michelson interferometer,with corner cube with mechanical bearing electromagnetic drive,Beam Splitter : Ge coated KBr substrates,LIGHT SOURCE : High-Intensity Ceramic,DETECTOR : DLATGS Detector with Peltier Temperature Control/N RATIO : 25,000:1, Peak to Peak, 1 min Measurement, at 4cm-1 near 2200cm-1100% T Line Flatness: within +/- 1% T  WINDOWS,: KRS-5  SOFTWARE SPECIFICATIONS : Data Processing through 32 bit powerful windows based software with 21CFR capable of controlling and analyzing data files of various instruments like FTIR , UV VIS NIR, FLUORESCENCE , etc., Fully featured data analysis including peak detection, difference spectra, KK and KM conversion, curve fitting and deconvolution. Intuitive graphical user interface.  The Interface Between FTIR and PC Should Be Through USB Port for Fast Data Acquisition.  Auto Alignment of Fixed Mirror through the Software Should be Provided  Moisture Protection Should be Provided as Standard  Should Provide Automatic Validation through Software.  Should Have Optional Rapid Scan Facility.  Auto Recognition Accessories Feauture Should be Provided To Recognise Various Accessories like DR, ATR, etc.,  The Tutorial Software To Explain Measurement Methods Should be Provided in the CD –ROM.  Portable Models will not Be Accepted. | Research and Development cell | TACW CENTRAL INSTRUMENTATION FACILITY | Rs.12,70,500.00 | http://www.tacw.in | GOOD | Characterisation/Analytical/Testing Equipment
Electrochemical WorksStation with accessories. | Electrochemical WorksStation withaccessories. | Room No.11 | CH Instruments, Inc | CHE1610E, CHIXXX, CH1-S/W, CHI-S/W-UPG,COMP | 4 | DST-FIST 0' LEVEL | DST-FIST | DST – Fund for Improvement in S&T Infrastructure (FIST 2000) SR/FST/College – 111/2017; Dt. 16.01.2018 | Electrochemical Workstation with Electrochemistry s/w, Latest Windows Based Acquisition s/w also includes power supply 220V/50Hz, Interface Cable for USB Port, Cell Cable & Installation.  Cyclic Voltammetry (CV)  Linear Sweep Voltammetry (LSV LSV includes : I-V measurements, I max, Pmax, Fill factor Power Max, etc  Differential Pulse Voltammetry (DPV)  Normal Pulse Voltammetry (NPV)  Bulk Electrolysis with Coulometry (BE)  Open Circuit Potential – Time (OCPT)  Limited version of CV simulator  IR Compensation  External Potential Input  Auxiliary Signal Measurement Channel CHIXXX | Research and Development cell | TACW CENTRAL INSTRUMENTATION FACILITY | USD 7500 or INR Rs.5,22,526.00 | http://www.tacw.in | GOOD | Characterisation/Analytical/Testing Equipment
Rotary Evaporator with Pump, Controller and Chiller | Rotary Evaporator with Pump, Controller and Chiller | Room No.11 | Deep Vision Instruments | SA-RE29T | 5 | DST-FIST 0' LEVEL | DST-FIST | DST – Fund for Improvement in S&T Infrastructure (FIST 2000) SR/FST/College – 111/2017; Dt. 16.01.2018 | Lift System : Electronic Heating bath : 20 - 220˚C, 5 Ltr Capacity Glass Assembly with condensing capacity :Vertical (V) with 1500cm² Dimensions with glass Apparatus V : 607 x 947 x 429 mm Weight : 13.5Kg ( electronic lift) Rotation Speed Range : 10 - 280 RPM Vacuum controller : Automatic, Manual & Timer control Automatic and Manual & Timer mode Controls Rotavapor, Pump & Chiller directly with ON/ OFF condition. Automatic OFF When its idle condition. solvent library database more than 40 solvents with customize addition Drying sample clockwise and anti clockwise rotation Vacuum Pump Suction Capacity ( DIN 28432) 1.8mᶟ/h Chemical Resistant two stage diaphragm DC pump with membrane set up Final Vacuum (absolute) 8 mbar ( + 2 mbar) Pump motor max 1280 rpm ECO² mode Consumes less electrical power and works under reduced stress. As a consequence, the overall maintenance costs will be reduced over the lifetime of the pump Active after 1 h with suction capacity of 1 mᶟ/h Recirculating Chiller Pump pressure 280 x 500 x 400 mm Weight 31 Kg Refrigent R134a (320Kg) Cooling capcity at 15˚C 550W Cooling capcity at 10˚C 440W Cooling capcity at 0˚C 250W Cooling capcity at -10˚C 80W Temperature Range ( -10˚C to +25˚C ) Pump pressure 0.6 bar Flow Rate 2.5L/min ECO-mode ECO-mode switches the chiller into a stand by mode when not in use FeatureRemote control with interface, Remote monitoring on smartphone, Dynamic operation, Automatic stop Communication Cable Y Cable 1.5 m All items to supplied by single manufacturer | Research and Development cell | TACW CENTRAL INSTRUMENTATION FACILITY | Rs.5,13,250.00 | http://www.tacw.in | GOOD | Characterisation/Analytical/Testing Equipment
Co2 Incubator | Co2 Incubator | Room No.11 | Borg Scientific |  | 6 | DST-FIST 0' LEVEL | DST-FIST | DST – Fund for Improvement in S&T Infrastructure (FIST 2000) SR/FST/College – 111/2017; Dt. 16.01.2018 | 50 litre capacity table top CO2 incubator  Allowable CO2 Pressure 0.3 kgf/cm2  Heating System – Air Jacketed  Heba Filter  UV light for Sterilization  Door switch with alarm indication  Temperature Controller Door  Inner Glass Door  Chamber Interior  Chamber Exterior: Mild steel epoxy coated  Shelf: Mirror polished stainless steel – 03 nos.  Power Consumption 160W  Dimensions 465 X 480 X 580 mm (L X W X H)  Power Supply 220V, 50Hz single phase | Research and Development cell | TACW CENTRAL INSTRUMENTATION FACILITY | Rs.2,57,250 | http://www.tacw.in | GOOD | Characterisation/ Cell line studies