## Sheet2
Equipment Name | Approved Abbreviation | Location | Make (Manufacturer) | Model | Serial No | Funding Agency Type | Funding Agency Details (Use Comma if multiple) | Project Title | Equipment Description | Department Name | Facility Name | Basic Cost(Rs) | Refernce Website | Equipment Status | Category | FOV Cost(Rs) | CIF Cost(Rs) | Any Other Cost(Rs) | Supplier | Supplier Email Id | Service Provider | Service Provider Email Id | Alert to be sent ( Email id )
LATHE MACHINE |  | ToolRoom | HMT LTD / NH-22 1000-I | NH-22 1000-I | M/C No.6697 | External | Ministry of Chemical & Fertilizers, Department of Chemical & Petrochemical , Govt. of India | NA | Capacity _ 220 mm Swing over bed- 500 mm, swing over cross slide- 270 mm, distance between centers -1000 | TOOL ROOM | TOOL ROOM | 8,68,826.00 | www.cipet.gov.in | Working | Fabrication |  |  |  | HMT MACHINE TOOLS LTD. Machine Tool Marketing Division, 33, Haddows Road, Chennai-600006 | mtk@hmtbgl.rer.nic.in |  |  | guwahati@cipet.gov.in
LATHE MACHINE |  | ToolRoom | HMT LTD / NH-22 1000-II | NH-22 1000-II | M/C No.6922 | External | Ministry of Chemical & Fertilizers, Department of Chemical & Petrochemical , Govt. of India | NA | Capacity _ 220 mm Swing over bed- 500 mm, swing over cross slide- 270 mm, distance between centers -1000 | TOOL ROOM | TOOL ROOM | 8,72,998.00 | www.cipet.gov.in | Working | Fabrication |  |  |  | HMT MACHINE TOOLS LTD. Machine Tool Marketing Division, 33, Haddows Road, Chennai-600006 | mtk@hmtbgl.rer.nic.in |  |  | guwahati@cipet.gov.in
LATHE MACHINE |  | ToolRoom | HMT LTD / NH 22 1000 | NH 22 1000 | M/C No-7113 | External | Ministry of Chemical & Fertilizers, Department of Chemical & Petrochemical , Govt. of India | NA | Capacity _ 220 mm Swing over bed- 500 mm, swing over cross slide- 270 mm, distance between centers -1000 | TOOL ROOM | TOOL ROOM | 8,62,272.00 | www.cipet.gov.in | Working | Fabrication |  |  |  | HMT MACHINE TOOLS LTD. Machine Tool Marketing Division, 33, Haddows Road, Chennai-600006 | mtk@hmtbgl.rer.nic.in |  |  | guwahati@cipet.gov.in
LATHE MACHINE |  | ToolRoom | HMT-LTD / NH-25 1000- III | NH-25 1000- III | M/C No-7048 | External | Ministry of Chemical & Fertilizers, Department of Chemical & Petrochemical , Govt. of India | NA | Height of Center -260, swing over bed- 575 mm, Swing over cross slide- 350mm, | TOOL ROOM | TOOL ROOM | 9,14,410.00 | www.cipet.gov.in | Working | Fabrication |  |  |  | HMT MACHINE TOOLS LTD. Machine Tool Marketing Division, 33, Haddows Road, Chennai-600006 | mtk@hmtbgl.rer.nic.in |  |  | guwahati@cipet.gov.in
LATHE MACHINE |  | ToolRoom | HMT LTD / NH-26 1500 | NH-26 1500 | MC-NO.7071 | External | Ministry of Chemical & Fertilizers, Department of Chemical & Petrochemical , Govt. of India | NA | Height of Center -260, swing over bed- 575 mm, Swing over cross slide- 350mm, | TOOL ROOM | TOOL ROOM | 9,44,810.00 | www.cipet.gov.in | Working | Fabrication |  |  |  | HMT MACHINE TOOLS LTD. Machine Tool Marketing Division, 33, Haddows Road, Chennai-600006 | mtk@hmtbgl.rer.nic.in |  |  | guwahati@cipet.gov.in
LATHE MACHINE |  | ToolRoom | HMT INDIA LTD./ NH 22 1500 | NH 22 1500 | M/C NO.7086 | External | Ministry of Chemical & Fertilizers, Department of Chemical & Petrochemical , Govt. of India | NA | Capacity _ 220 mm Swing over bed- 500 mm, swing over cross slide- 270 mm, distance between centers -1000 | TOOL ROOM | TOOL ROOM | 9,18,408.00 | www.cipet.gov.in | Working | Fabrication |  |  |  | HMT MACHINE TOOLS LTD. Machine Tool Marketing Division, 33, Haddows Road, Chennai-600006 | mtk@hmtbgl.rer.nic.in |  |  | guwahati@cipet.gov.in
UNIVERSAL MILLING MACHINE |  | ToolRoom | HMT LTD / FN-2U | FN-2U | CGU/TR-23 | External | Ministry of Chemical & Fertilizers, Department of Chemical & Petrochemical , Govt. of India | NA | Overall Dimension (L*W)- 1520 x 310 mm, Clamping area- 1600 x 355, feed motor- 1.5/1500, | TOOL ROOM | TOOL ROOM | 9,44,582.00 | www.cipet.gov.in | Working | Fabrication |  |  |  | HMT MACHINE TOOLS LTD. Machine Tool Marketing Division, 33, Haddows Road, Chennai-600006 | mtk@hmtbgl.rer.nic.in |  |  | guwahati@cipet.gov.in
UNIVERSAL MILLING MACHINE |  | ToolRoom | HMT LTD / FN-2U | FN-2U | CGU/TR-83 | External | Ministry of Chemical & Fertilizers, Department of Chemical & Petrochemical , Govt. of India | NA | Overall Dimension (L*W)- 1520 x 310 mm, Clamping area- 1600 x 355, feed motor- 1.5/1500, | TOOL ROOM | TOOL ROOM | 1086775 | www.cipet.gov.in | Working | Fabrication |  |  |  | HMT MACHINE TOOLS LTD. Machine Tool Marketing Division, 33, Haddows Road, Chennai-600006 | mtk@hmtbgl.rer.nic.in |  |  | guwahati@cipet.gov.in
VERTICAL MILLING MACHINE |  | ToolRoom | HMT LTD / FN-2V | FN-2V | CGU/TR-82 | External | Ministry of Chemical & Fertilizers, Department of Chemical & Petrochemical , Govt. of India | NA | Overal dimension-1520 x 310, Clamping Area - 1350 x 310, Number of speed- 18, feed motor- 1.5 x 1500 | TOOL ROOM | TOOL ROOM | 968004 | www.cipet.gov.in | Working | Fabrication |  |  |  | HMT MACHINE TOOLS LTD. Machine Tool Marketing Division, 33, Haddows Road, Chennai-600006 | mtk@hmtbgl.rer.nic.in |  |  | guwahati@cipet.gov.in
RADIAL DRILLING MACHINE |  | ToolRoom | HMT LTD / RM-62 | RM-62 | CGU/TR-24 | External | Ministry of Chemical & Fertilizers, Department of Chemical & Petrochemical , Govt. of India | NA | Drilling capacity- 50 -60 mm, drilling depth- 325, spindle speed- 12.40-1800, Max drilling radius- 1500-1790-2350 mm | TOOL ROOM | TOOL ROOM | 5,48,202.00 | www.cipet.gov.in | Working | Fabrication |  |  |  | HMT MACHINE TOOLS LTD. Machine Tool Marketing Division, 33, Haddows Road, Chennai-600006 | mtk@hmtbgl.rer.nic.in |  |  | guwahati@cipet.gov.in
UNIVERSAL TOOL AND CUTTER GRINDING MACHINE |  | ToolRoom | HMT LTD / GTC 28 TM | GTC 28 TM | CGU/TR-25 | External | Ministry of Chemical & Fertilizers, Department of Chemical & Petrochemical , Govt. of India | NA | Total power req- 3kw, centre height- 130 mm, swing- 280 mm, tailstock taper- MT2, Cross traversep- 250 mm | TOOL ROOM | TOOL ROOM | 5,25,317.00 | www.cipet.gov.in | Working | Fabrication |  |  |  | HMT MACHINE TOOLS LTD. Machine Tool Marketing Division, 33, Haddows Road, Chennai-600007 | mtk@hmtbgl.rer.nic.in |  |  | guwahati@cipet.gov.in
UNIVERSAL CYLINDRICAL GRINDING MACHINE |  | ToolRoom | HMT LTD / K-130U | K-130U | CGU/TR-26 | External | Ministry of Chemical & Fertilizers, Department of Chemical & Petrochemical , Govt. of India | NA | Swing over table- 260 mm, maximum grinding diameter- 260 mm, max, grinfing length- 800 mm, grinding wheel size- 300 mm, | TOOL ROOM | TOOL ROOM | 10,41,620.00 | www.cipet.gov.in | Working | Fabrication |  |  |  | HMT MACHINE TOOLS LTD. Machine Tool Marketing Division, Haryana | mtk@hmtbgl.rer.nic.in |  |  | guwahati@cipet.gov.in
SURFACE GRINDING MACHINE |  | ToolRoom | HMT LTD / SFW-1 | HMT LTD / SFW-1 | CGU/TR-27 | External | Ministry of Chemical & Fertilizers, Department of Chemical & Petrochemical , Govt. of India | NA | Grinding length: 1000 mm Grinding width: 315 mm workpiece height:390/455 mm Table adjustment: 1150 mm Table speed: 2,5-25 m/min Table dimensions: 2120 x 600 mm | TOOL ROOM | TOOL ROOM | 15,95,066.00 | www.cipet.gov.in | Working | Fabrication |  |  |  | HMT MACHINE TOOLS LTD. Machine Tool Marketing Division, 33, Haddows Road, Chennai-600006 | mtk@hmtbgl.rer.nic.in |  |  | guwahati@cipet.gov.in
SURFACE GRINDING MACHINE |  | ToolRoom | HMT LTD | HMT LTD | CGU/TR-53 | External | Ministry of Chemical & Fertilizers, Department of Chemical & Petrochemical , Govt. of India | NA | Grinding length: 1000 mm Grinding width: 315 mm workpiece height:390/455 mm Table adjustment: 1150 mm Table speed: 2,5-25 m/min Table dimensions: 2120 x 600 mm | TOOL ROOM | TOOL ROOM | 17,16,856.00 | www.cipet.gov.in | Working | Fabrication |  |  |  | HMT MACHINE TOOLS LTD. Machine Tool Marketing Division, 33, Haddows Road, Chennai-600006 | mtk@hmtbgl.rer.nic.in |  |  | guwahati@cipet.gov.in
HYDRAULIC CYLINDRICAL GRINDING MACHINE MODEL K130/800U II |  | ToolRoom | HMT MACHINE TOOLS LTD. (AJMER) / K130/800U II | K130/800U II | K130/800U II | External | Ministry of Chemical & Fertilizers, Department of Chemical & Petrochemical , Govt. of India | NA | Swing Over Table-260 mm, Maximum Grinding Diameter-260 mm,Max. Grinding Length-800 mm, Grinding Wheel Size-300 mm | TOOL ROOM | TOOL ROOM | 11,30,925.00 | www.cipet.gov.in | Working | Fabrication |  |  |  | HMT MACHINE TOOLS LTD. (AJMER) / | mtk@hmtbgl.rer.nic.in |  |  | guwahati@cipet.gov.in
3D-PANTOGRAPH ENGRAVING MACHINE |  | ToolRoom | JAI MACHINE TOOLS.PVT.LTD (CHENNAI) / MH-45R | JAI MACHINE TOOLS.PVT.LTD (CHENNAI) / MH-45R | CGU/TR-54 | External | Ministry of Chemical & Fertilizers, Department of Chemical & Petrochemical , Govt. of India | NA | Driver MotorCapacity1/2 H.P 1440 RPMCutter SpindleSpeed720 to 12000 RPMType of driveNylon endless cordsVertical Travel8 MMNo. Of speedsEightMax. Collect Capacity10 MMCross Traverse3 MM | TOOL ROOM | TOOL ROOM | 2,40,000.00 | www.cipet.gov.in | Working | Fabrication |  |  |  | Jai Machine ToolsPvt. Ltd. Chennai | N/A |  |  | guwahati@cipet.gov.in
3D-PANTOGRAPH ENGRAVING MACHINE |  | ToolRoom | JAI MACHINE TOOLS.PVT.LTD (CHENNAI) / MH-45R | JAI MACHINE TOOLS.PVT.LTD (CHENNAI) / MH-45R | CGU/TR-55 | External | Ministry of Chemical & Fertilizers, Department of Chemical & Petrochemical , Govt. of India | NA | Driver MotorCapacity1/2 H.P 1440 RPMCutter SpindleSpeed720 to 12000 RPMType of driveNylon endless cordsVertical Travel8 MMNo. Of speedsEightMax. Collect Capacity10 MMCross Traverse3 MM | TOOL ROOM | TOOL ROOM | 2,40,000.00 | www.cipet.gov.in | Working | Fabrication |  |  |  | Jai Machine ToolsPvt. Ltd. Chennai | N/A |  |  | guwahati@cipet.gov.in
3D-PANTOGRAPH ENGRAVING MACHINE |  | ToolRoom | JAI MACHINE TOOLS.PVT.LTD (CHENNAI) / MH-45R | JAI MACHINE TOOLS.PVT.LTD (CHENNAI) / MH-45R | CGU/TR-56 | External | Ministry of Chemical & Fertilizers, Department of Chemical & Petrochemical , Govt. of India | NA | Driver MotorCapacity1/2 H.P 1440 RPMCutter SpindleSpeed720 to 12000 RPMType of driveNylon endless cordsVertical Travel8 MMNo. Of speedsEightMax. Collect Capacity10 MMCross Traverse3 MM | TOOL ROOM | TOOL ROOM | 2,40,000.00 | www.cipet.gov.in | Working | Fabrication |  |  |  | Jai Machine ToolsPvt. Ltd. Chennai | N/A |  |  | guwahati@cipet.gov.in
CNC EDM SPARK EROSON MACHINE |  | ToolRoom | AGIE CHARMILLES,CHINA | AGIE CHARMILLES,CHINA | CGU/TR-64, CGU/TR-65 | External | Ministry of Chemical & Fertilizers, Department of Chemical & Petrochemical , Govt. of India | NA |  | TOOL ROOM | TOOL ROOM | 1450000 | www.cipet.gov.in | Working | Fabrication |  |  |  | M/s Francis Klein & CO. Pvt Ltd Chennai | fkdelhi@eth.net |  |  | guwahati@cipet.gov.in
HAAS USA MAKE TOOL ROOM MILLING MACHINE |  | ToolRoom | MANAB MARKETING PVT.LTD. | MANAB MARKETING PVT.LTD. | CGU/TR-66 | External | Ministry of Chemical & Fertilizers, Department of Chemical & Petrochemical , Govt. of India | NA |  | TOOL ROOM | TOOL ROOM | 12,70,000.00 | www.cipet.gov.in | Working | Fabrication |  |  |  |  | N/A |  |  | guwahati@cipet.gov.in
VERTICAL MODEL TM 1 MACHINING CENTRE |  | ToolRoom | M/S SHE HONG INDUSTRIAL CO.LTD.TAIWAN | M/S SHE HONG INDUSTRIAL CO.LTD.TAIWAN | CGU/TR-67 | External | Ministry of Chemical & Fertilizers, Department of Chemical & Petrochemical , Govt. of India | NA | Axis- X- 580 ,Axis Y-450 mm,Axis z-480 ), table L X W- 720 x 420 mm | TOOL ROOM | TOOL ROOM | 21,000,00.00 | www.cipet.gov.in | Working | Fabrication |  |  |  | M/S Electronica, Chennai | www.electronicagroup.com |  |  | guwahati@cipet.gov.in
CNC Wire cut |  | ToolRoom | ELECTRONICAL M/C TOOLS LTD. PUNE-SATARA ROAD | ELECTRONICAL M/C TOOLS LTD. PUNE-SATARA ROAD | CGU/TR-70 | External | Ministry of Chemical & Fertilizers, Department of Chemical & Petrochemical , Govt. of India | NA | capacity-15 kva, table- 800-1000 x 500-700, max. cutting speed- 120 mm2, max. weight of the workpiece- 400kg | TOOL ROOM | TOOL ROOM | 22,21,281.00 | www.cipet.gov.in | Working | Fabrication |  |  |  | M/S Electronica machine tools limited EDM Division, Pune House | N/A |  |  | guwahati@cipet.gov.in
SHAPING MACHINE |  | ToolRoom | JAI MACHINE TOOLS.PVT.LTD (CHENNAI) / NOBLE BRAND | JAI MACHINE TOOLS.PVT.LTD (CHENNAI) / NOBLE BRAND | CGU/TR-79 | External | Ministry of Chemical & Fertilizers, Department of Chemical & Petrochemical , Govt. of India | NA | maximum Length of Stroke 32”, Minimum Length of Stroke 0” , No. of Speeds-4, Length of Ram-58” | TOOL ROOM | TOOL ROOM | 2,45,000.00 | www.cipet.gov.in | Working | Fabrication |  |  |  | Jai Machine ToolsPvt. Ltd. Chennai |  |  |  | guwahati@cipet.gov.in
SHAPING MACHINE |  | ToolRoom | JAI MACHINE TOOLS.PVT.LTD (CHENNAI) / NOBLE BRAND | JAI MACHINE TOOLS.PVT.LTD (CHENNAI) / NOBLE BRAND | CGU/TR-79 | External | Ministry of Chemical & Fertilizers, Department of Chemical & Petrochemical , Govt. of India | NA | maximum Length of Stroke 32”, Minimum Length of Stroke 0” , No. of Speeds-4, Length of Ram-58” | TOOL ROOM | TOOL ROOM | 2,45,000.00 | www.cipet.gov.in | Working | Fabrication |  |  |  | Jai Machine ToolsPvt. Ltd. Chennai |  |  |  | guwahati@cipet.gov.in
CENTRE LATHE MACHINE |  | ToolRoom | MLZ-250 | MLZ-250 | CGU/TR-85 | External | Ministry of Chemical & Fertilizers, Department of Chemical & Petrochemical , Govt. of India | NA | centre height- 125 mm, swing dia. Over bed- 250 mm, distance between center-500 mm,speed-12 rpm. | TOOL ROOM | TOOL ROOM | 5,84,850.00 | www.cipet.gov.in | Working | Fabrication |  |  |  | GEDEE WEILER PVT LTD, COIMBATORE | gdwcbe@md2.vsnl.net.in |  |  | guwahati@cipet.gov.in
CENTRE LATHE MACHINE |  | ToolRoom | MLZ-250 | MLZ-250 | CGU/TR-86 | External | Ministry of Chemical & Fertilizers, Department of Chemical & Petrochemical , Govt. of India | NA | centre height- 125 mm, swing dia. Over bed- 250 mm, distance between center-500 mm,speed-12 rpm. | TOOL ROOM | TOOL ROOM | 5,84,850.00 | www.cipet.gov.in | Working | Fabrication |  |  |  | GEDEE WEILER PVT LTD, COIMBATORE | gdwcbe@md2.vsnl.net.in |  |  | guwahati@cipet.gov.in
CENTRE LATHE MACHINE |  | ToolRoom | MLZ-250 | MLZ-250 | CGU/TR-87 | External | Ministry of Chemical & Fertilizers, Department of Chemical & Petrochemical , Govt. of India | NA | centre height- 125 mm, swing dia. Over bed- 250 mm, distance between center-500 mm,speed-12 rpm. | TOOL ROOM | TOOL ROOM | 6,80,625.00 | www.cipet.gov.in | Working | Fabrication |  |  |  | GEDEE WEILER PVT LTD, COIMBATORE | gdwcbe@md2.vsnl.net.in |  |  | guwahati@cipet.gov.in
CENTRE LATHE MACHINE |  | ToolRoom | MLZ-250 | MLZ-250 | CGU/TR-88 | External | Ministry of Chemical & Fertilizers, Department of Chemical & Petrochemical , Govt. of India | NA | centre height- 125 mm, swing dia. Over bed- 250 mm, distance between center-500 mm,speed-12 rpm. | TOOL ROOM | TOOL ROOM | 6,80,625.00 | www.cipet.gov.in | Working | Fabrication |  |  |  | GEDEE WEILER PVT LTD, COIMBATORE | gdwcbe@md2.vsnl.net.in |  |  | guwahati@cipet.gov.in
VERTICAL MILLING MACHINE |  | ToolRoom | VF-2 | VF-2 | CG/PM/TR/89 | External | Ministry of Chemical & Fertilizers, Department of Chemical & Petrochemical , Govt. of India | NA | Size -1245 x 230 mm, Speed -45-2000 rpm, No of Feeds -18 Nos., | TOOL ROOM | TOOL ROOM | 9,13,300.00 | www.cipet.gov.in | Working | Fabrication |  |  |  | BHARAT FRIETZ WERNIER LTD,BANGALORE | srivatsak@bfw.co.in |  |  | guwahati@cipet.gov.in
VERTICAL MILLING MACHINE |  | ToolRoom | VF-2 | VF-2 | CG/PM/TR/90 | External | Ministry of Chemical & Fertilizers, Department of Chemical & Petrochemical , Govt. of India | NA | Size -1245 x 230 mm, Speed -45-2000 rpm, No of Feeds -18 Nos., | TOOL ROOM | TOOL ROOM | 10,57,300.00 | www.cipet.gov.in | Working | Fabrication |  |  |  | BHARAT FRIETZ WERNIER LTD,BANGALORE | srivatsak@bfw.co.in |  |  | guwahati@cipet.gov.in
DEVCO CYLINDRICAL GRINDING MACHINE |  | ToolRoom | UC-300 | UC-300 | CG/PM/TR/VTC/98 | External | Ministry of Chemical & Fertilizers, Department of Chemical & Petrochemical , Govt. of India | NA |  | TOOL ROOM | TOOL ROOM | 4,51,411.20 | www.cipet.gov.in | Working | Fabrication |  |  |  | MACHINE TOOLS TRADERS,MADRAS | info@mtt1970.com |  |  | guwahati@cipet.gov.in
CNC LATHE MACHINE |  | ToolRoom | VX-135 | VX-135 | CG/PM/TR/VTC/97 | External | Ministry of Chemical & Fertilizers, Department of Chemical & Petrochemical , Govt. of India | NA | Model-VX-135,Std Turning Dia-135 mm, Max Turning Dia-165 mm, Spindle Nose- A2-4,Spindle Bore-36 mm, Chuck Size-135 mm,Speed Range- 50 - 4500 rpm | TOOL ROOM | TOOL ROOM | 13,80,825.00 | www.cipet.gov.in | Working | Fabrication |  |  |  | MAC POWER CNC MACHINE PVT LTD,RAJKOT | sales@macpowercnc.com |  |  | guwahati@cipet.gov.in
CNC EDM MACHINE |  | ToolRoom | SMART | SMART | CG/PM/TR/VTC/98 | External | Ministry of Chemical & Fertilizers, Department of Chemical & Petrochemical , Govt. of India | NA | Swing Over Cross Bed-Φ350 mm, Swing Over Carriage-Φ80 mm, Z Axis-180mm, X Axis-500mm | TOOL ROOM | TOOL ROOM | 16,000,00.00 | www.cipet.gov.in | Working | Fabrication |  |  |  | EMTL SALES & SERVICE LTD, PUNE | service.kolkata@electronicagroup.com |  |  | guwahati@cipet.gov.in
CNC EDM MACHINE |  | ToolRoom | SMART | SMART | CG/PM/TR/VTC/100 | External | Ministry of Chemical & Fertilizers, Department of Chemical & Petrochemical , Govt. of India | NA | Swing Over Cross Bed-Φ350 mm, Swing Over Carriage-Φ80 mm, Z Axis-180mm, X Axis-500mm | TOOL ROOM | TOOL ROOM | 16,000,00.00 | www.cipet.gov.in | Working | Fabrication |  |  |  | EMTL SALES & SERVICE LTD, PUNE | service.kolkata@electronicagroup.com |  |  | guwahati@cipet.gov.in
CNC MAX MILL MACHINE |  | ToolRoom | MAXMILL PLUS | MAXMILL PLUS | CG/PM/TR/VTC/101 | External | Ministry of Chemical & Fertilizers, Department of Chemical & Petrochemical , Govt. of India | NA |  | TOOL ROOM | TOOL ROOM | 17,000,00.00 | www.cipet.gov.in | Working | Fabrication |  |  |  | MTAB ENGINEERS PVT LTD,CHENNAI | service@mtabindia.com |  |  | guwahati@cipet.gov.in