## Sheet2
Equipment Name | Approved Abbreviation | Location | Make (Manufacturer) | Model | Serial No | Funding Agency Type | Funding Agency Details (Use Comma if multiple) | Project Title | Equipment Description | Department Name | Facility Name | Basic Cost(Rs) | Refernce Website | Equipment Status | Category | FOV Cost(Rs) | CIF Cost(Rs) | Any Other Cost(Rs) | Supplier | Supplier Email Id | Service Provider | Service Provider Email Id | Alert to be sent ( Email id )
3D printer (Flashforge Creator Pro) | 3D printer | FFF Lab | Flashforge | Creator Pro | NA | Non-Govt | Institute | NA | Polymer 3D printing (Filament) | Mechanical Engineering Discipline | Experimental | 34586.92 | https://www.flashforgeshop.com/product/flashforge-creator-pro-3d-printer?cID=14 | Up | NA | NA | NA | NA | NA | NA | NA | NA | NA
3D printer (Flashforge Creator Pro 2) | 3D printer | FFF Lab | Flashforge | Creator Pro 2 | NA | Non-Govt | Institute | NA | Polymer 3D printing (Filament) | Mechanical Engineering Discipline | Experimental | 49976.25 | https://www.flashforgeshop.com/product/flashforge-creator-pro-3d-printer?cID=14 | Up | NA | NA | NA | NA | NA | NA | NA | NA | NA
3D printer (ANYCUBIC Photon Mono X) | 3D printer | FFF Lab | ANYCUBIC | Photon Mono X | NA | Non-Govt | Institute | NA | Polymer 3D printing (Liquid resin) | Mechanical Engineering Discipline | Experimental | 34575.24 | https://www.anycubic.com/products/photon-mono-x-resin-printer | Up | NA | NA | NA | NA | NA | NA | NA | NA | NA
Melt flow index tester | MFI | FFF Lab | Oracle Equipments | MFI | NA | Govt | DST | Development of Additive-Subtractive Integrated RP System for Improved Part Quality | Melt flow rate of plastics | Mechanical Engineering Discipline | Experimental | 45,000 | https://www.oracleequipments.net/melt-flow-index.html | Up | NA | NA | NA | NA | NA | NA | NA | NA | NA
Infrared Thermometer | Temperature Measurement | FFF Lab | HTC | IRX-65 | NA | Govt | DST-AMT | Development of Induction Conduction based additive manufacturing to fabricate metallic parts | Digital Infrared Thermometer | Mechanical Engineering Discipline | Testing | 5750 | https://www.indiamart.com/proddetail/htc-irx-65-digital-infrared-thermometer-22838856962.html | Up | NA | NA | NA | NA | NA | NA | NA | NA | NA
Polishing Machine | None | Hybrid Additive Manufacturing Lab | Radical | RPM-33D | 1 | Institute-PDPM IIITDM Jabalpur | PDPM IIITDM Jabalpur- Faculty Initiation Grant | An initial step towards development of Hybrid Additive Manufacturing lab as a part of State-of-the-art Additive Manufacturing facility in the institute | Semi-automatic Polishing Machine | Mechanical Engineering | Hybrid Additive Manufacturing Lab | 81900 | NA | Up | NA | NA | NA | NA | Radical Equipment | sales@radicalscientific.com | Radical Equipment | sales@radicalscientific.com | manu@iiitdmj.ac.in
Vertical Milling Machine | VM | Hybrid Additive Manufacturing Lab | Top Engineers | Specially made | 2 | Institute-PDPM IIITDM Jabalpur | PDPM IIITDM Jabalpur- Faculty Initiation Grant | An initial step towards development of Hybrid Additive Manufacturing lab as a part of State-of-the-art Additive Manufacturing facility in the institute | Made to order Vertical Milling Machine | Mechanical Engineering | Hybrid Additive Manufacturing Lab | 850000 | NA | Not yet installed | NA | NA | NA | NA | Top Engineers | samroy189@gmail.com | Top Engineers | samroy189@gmail.com | manu@iiitdmj.ac.in
Electrical Discharge Machine | EDM | AMP Lab | Electronica Machine Tools Ltd. Pune | SMART ZNC | SMART ZNC | Institute | MHRD | NA | Table 550x350mm, Traverse (X,Y,Z) 300,200,250, | Mechanical Engineering | AMP Lab | Rs.8,73,003.00 | me.iiitdmj.ac.in | Up | Unconventional machine | NA | NA | NA | NA | NA | Anupam Shukla | anupam@iiitdmj.ac.in | anupam@iiitdmj.ac.in
EMCO Lathe | CNC | AMP Lab | EMCO Maier Austria | Emco Concept Turn 250 | Emco Concept Turn 250 | Institute | MHRD | NA | Max. Turning diameter Dia. 85 mm, Max. Part length 225 mm, Max. Bar work diameter Dia. 25.5 mm, Travel X 100 mm, Travel Z 300 mm. | Mechanical Engineering | AMP Lab | Rs.46,22,400.00 | me.iiitdmj.ac.in | Up |  | NA | NA | NA | NA | NA | Anupam Shukla | anupam@iiitdmj.ac.in | anupam@iiitdmj.ac.in
EMCO Milling | CNC | AMP Lab | EMCO Maier Austria | Emco Concept Mill 155 | Emco Concept Mill 155 | Institute | MHRD | NA | Table 520x180mm, Traverse (X,Y,Z) 300,200,300, | Mechanical Engineering | AMP Lab | Rs.56,61,700.00 | me.iiitdmj.ac.in | Up | CNC Machine | NA | NA | NA | NA | NA | Anupam Shukla | anupam@iiitdmj.ac.in | anupam@iiitdmj.ac.in
Cutting Tool Dynamometer | NA | AMP Lab | Kistler Instruments AG Switzerland | 9257B | 9257B | Institute | MHRD | NA | 8 channel, Force application above top surface Fx, Fy, Fz: -5to5 kN. Range when turning Fx&Fy ≤0,5 Fz -5to10kN | Mechanical Engineering | AMP Lab | SGD.67,659.00 | me.iiitdmj.ac.in | Up | Research Equipment | NA | NA | NA | NA | NA | Anupam Shukla | anupam@iiitdmj.ac.in | anupam@iiitdmj.ac.in
Tungsten Inert Gas Welding Machine | TIG | AMP Lab | EWM Hightec Welding Germany | Triton220 | Triton220 | Institute | MHRD | NA | 220V AC/DC, Open circuit voltage 45V, Microprocessor digital inverter IGBT based | Mechanical Engineering | AMP Lab | Rs.5,06,502.00 | me.iiitdmj.ac.in | Up | Welding Machine | NA | NA | NA | NA | NA | Mahendra Kachhi | mahendra.kachhi@iiitdmj.ac.in | mahendra.kachhi@iiitdmj.ac.in
Metal Inert Gas Welding Machine | MIG | AMP Lab | EWM Hightec Welding Germany | Phoenix351 | Phoenix351 | Institute | MHRD | NA | 5A/14.3V, Open circuit voltage92V | Mechanical Engineering | AMP Lab | Rs.11,80,800.00 | me.iiitdmj.ac.in | Up | Welding Machine | NA | NA | NA | NA | NA | Mahendra Kachhi | mahendra.kachhi@iiitdmj.ac.in | mahendra.kachhi@iiitdmj.ac.in
Ultrasonic Plastic Welding | USW | AMP Lab | National Indosonic | UW-1200 | UW-1200 | Institute | MHRD | NA | NA | Mechanical Engineering | AMP Lab | Rs.3,54,990.00 | me.iiitdmj.ac.in | UP | Welding Machine | NA | NA | NA | NA | NA | Mahendra Kachhi | mahendra.kachhi@iiitdmj.ac.in | mahendra.kachhi@iiitdmj.ac.in
Ultrasonic Metal Welding | USW | AMP Lab | National Indosonic | UW2000 | UW2000 | Institute | MHRD | NA | NA | Mechanical Engineering | AMP Lab | Rs.3,85,890.00 | me.iiitdmj.ac.in | Up | Welding Machine | NA | NA | NA | NA | NA | Mahendra Kachhi | mahendra.kachhi@iiitdmj.ac.in | mahendra.kachhi@iiitdmj.ac.in
Okuma Vertical Milling | CNC | AMIC - ANNEXE | OKUMA Corporation Aichi Japan | MB-46VAE-R | MB-46VAE-R | External Agency | OKUMA Corporation Aichi Japan | NA | X Axis 762 mm, Y Axis 460mm, Z Axis 460mm | Mechanical Engineering | Central Facility | Doneted | me.iiitdmj.ac.in | Up | CNC Machine | NA | NA | NA | NA | NA | Anupam Shukla | anupam@iiitdmj.ac.in | anupam@iiitdmj.ac.in
Okuma Turning Centre | CNC | AMP Lab | OKUMA Corporation Aichi Japan | LCS 250 - R | LCS 250 - R | External Agency | OKUMA Corporation Aichi Japan | NA | X Axis 115 mm, Z Axis 320mm, Spindle Diameter 100MM, Through Hole Diameter 62 MM. | Mechanical Engineering | Central Facility | Doneted | me.iiitdmj.ac.in | Up | CNC Machine | NA | NA | NA | NA | NA | Anupam Shukla | anupam@iiitdmj.ac.in | anupam@iiitdmj.ac.in
Abrasive Water Jet | AWJM | Center faclity ANNEXE | OMAX corporation USA | 2626 Jet machining center | 2626 Jet machining center | Institute | MHRD | NA | Position accuracy ±0.08mm, Table size 1168mm x 787mm, X-Y Cutting Travel 737mm x 660mm | Mechanical Engineering | Central Facility | $1,10,236.00 | me.iiitdmj.ac.in | Up | Unconventional machine | NA | NA | NA | NA | NA | Anupam Shukla | anupam@iiitdmj.ac.in | anupam@iiitdmj.ac.in
Injection Moulding | IMM | AMP Lab | Ferromatik Milacron India Pvt. Ltd | Hydron Servo -150 | Hydron Servo -150 | Institute | MHRD | NA | Clamp force 150tons, Minimum mould height 200mm | Mechanical Engineering | Central Facility | Rs.28,41,307.00 | me.iiitdmj.ac.in | Under Maintenance | Molding Machine | NA | NA | NA | NA | NA | Anupam Shukla | anupam@iiitdmj.ac.in | anupam@iiitdmj.ac.in
Amada Punching Machine | Punching | AMIC - ANNEXE | AMADA | AE255NT | AE255NT | AMADA-INDIA | AMADA INDIA | NA | Blanking, Punching & Searing for Sheet Metal work | Mechanical | AMIC | Doneted | me.iiitdmj.ac.in | up | CNC Machine | NA | NA | NA | NA | NA | ANUP BAJPAI | anupb@iiitdmj.ac.in | anupb@iiitdmj.ac.in
Amada Bending Machine | Bending | AMIC - ANNEXE | AMADA | RG M2 3512 | RG M2 3512 | AMADA-INDIA | AMADA INDIA | NA | Bending for sheet metal work | Mechanical | AMIC | Doneted | me.iiitdmj.ac.in | up | NC Machine | NA | NA | NA | NA | NA | ANUP BAJPAI | anupb@iiitdmj.ac.in | anupb@iiitdmj.ac.in
Analog U.T.M. Machine | UTM | AMIC - ANNEXE | Fine Meta Test | 1000 TUNS | 1000 TUNS | Institute Fund | MHRD | NA | For Bending, Shear, compression & Tension | Mechanical | MTT Lab | 995966 | me.iiitdmj.ac.in | down | Material Testing Machine | NA | NA | NA | NA | NA | ANUP BAJPAI | anupb@iiitdmj.ac.in | anupb@iiitdmj.ac.in
Fatigue Testing Machine | Fatigue | MCL | Meta Test Instruments | MFT - 8D | MFT - 8D | Institute Fund | MHRD | NA | For Fatigue Test | Mechanical | MTT Lab | 141240 | me.iiitdmj.ac.in | down | Material Testing Machine | NA | NA | NA | NA | NA | ANUP BAJPAI | anupb@iiitdmj.ac.in | anupb@iiitdmj.ac.in
Hardness Testar | Hardness | MCL | Meta Test Instruments | Rockwell Brinell | Rockwell Brinell | Institute Fund | MHRD | NA | For Rockwell & Brinell Test | Mechanical | MTT Lab | 48940 | me.iiitdmj.ac.in | down | Material Testing Machine | NA | NA | NA | NA | NA | ANUP BAJPAI | anupb@iiitdmj.ac.in | anupb@iiitdmj.ac.in
Torsion Testing Machine | Torsion | MCL | Meta Test Instruments | MTT E500NM | MTT E500NM | Institute Fund | MHRD | NA | Torsion Tet | Mechanical | MTT Lab | 326023 | me.iiitdmj.ac.in | down | Material Testing Machine | NA | NA | NA | NA | NA | ANUP BAJPAI | anupb@iiitdmj.ac.in | anupb@iiitdmj.ac.in
Impact Testing Machine | Impact | MCL | Fasne Test Equipments | Fasne Test | Fasne Test | Institute Fund | MHRD | NA | Impact Test | Mechanical | MTT Lab | 87070 | me.iiitdmj.ac.in | down | Material Testing Machine | NA | NA | NA | NA | NA | ANUP BAJPAI | anupb@iiitdmj.ac.in | anupb@iiitdmj.ac.in
Diesel Engine Test Rig | Test Rig | Automobile lab | VI Microsystem | IndicaEuro 2 Engine | IndicaEuro 2 Engine | Institute Fund | MHRD | NA | IndicaEuro 2 Engine | Mechanical | Automibile Lab | 725782 | me.iiitdmj.ac.in | up | Engine | NA | NA | NA | NA | NA | ANUP BAJPAI | anupb@iiitdmj.ac.in | anupb@iiitdmj.ac.in
Petrol Engine Test Rig | Test Rig | Automobile lab | Data Cone | wagon R Euro 2 Engine | wagon R Euro 2 Engine | Institute Fund | MHRD | NA | wagon R Euro 2 Engine | Mechanical | Automibile Lab | 365625 | me.iiitdmj.ac.in | up | Engine | NA | NA | NA | NA | NA | ANUP BAJPAI | anupb@iiitdmj.ac.in | anupb@iiitdmj.ac.in
VCR Engine with Gas Analyzer | Analyzer | Automobile lab | EDU Tech. | Single Cylinder | Single Cylinder | Institute Fund | MHRD | NA | Condination Monitoring | Mechanical | Automibile Lab | 1462500 | me.iiitdmj.ac.in | up | Engine | NA | NA | NA | NA | NA | ANUP BAJPAI | anupb@iiitdmj.ac.in | anupb@iiitdmj.ac.in