## Sheet2
Equipment Name | Approved Abbreviation | Location | Make (Manufacturer) | Model | Serial No | Funding Agency Type | Funding Agency Details (Use Comma if multiple) | Project Title | Equipment Description | Department Name | Facility Name | Basic Cost(Rs) | Refernce Website | Equipment Status | Category | FOV Cost(Rs) | CIF Cost(Rs) | Any Other Cost(Rs) | Supplier | Supplier Email Id | Service Provider | Service Provider Email Id | Alert to be sent ( Email id )
-80 Freezer | -80 Freezer | Biotechnology department | Thermo Scientific Forma FDE Series | Thermo Scientific Forma FDE Series | Thermo Scientific Forma FDE Series | Ministry of education | Ministry of education | Ministry of education | 1. Volume / Capacity: 28.8 CU FT (816 liters), Door Style / Shelves 2. 1 outer, 4 inner / 3 shelves (165 lbs / 75 kg capacity each), Defrost Manual. | Biotechnology department | -80 Freezer | 1000000 | www.nitw.ac.in | working fine | Characteriztion |  |  |  | Thermo Scientific Forma FDE Series | chocks@nitw.ac.in | Thermo Scientific Forma FDE Series | chocks@nitw.ac.in | chocks@nitw.ac.in
Microplate reader | Microplate reader | Biotechnology department | Thermo Scientific : Varioscan Lux | Thermo Scientific : Varioscan Lux | Thermo Scientific : Varioscan Lux | Ministry of education | Ministry of education | Ministry of education | 1. Absorbance Plate types: 6-384 well plates Wavelength selection: Double monochromators Wavelength range: 200–1,000 nm Light source: Xenon flash lamp Read out range:0–6 Abs Linear measurement range: 0–4 Abs (96-well plate) at 450 nm, ± 2% 0–3 Abs (384-well plate) at 450 nm, ± 2% 2. Fluorescence Intensity Plate types: 6 – 1536-well plates (top reading) 6 – 384-well plates (bottom reading) Excitation wavelength range: 200–1,000 nm Emission wavelength range: 270–840 nm Dynamic range Top reading >6 decades Bottom reading >5.5 decades 3. Time-resolved fluorescence Plate types: 6–1,536 well plates Excitation wavelength range Fixed to 334 nm (spectral scanning: 200–840 nm) Emission wavelength range: 400–700 nm (spectral scanning 270–840 nm) 4. Luminescence Plate types 6–1536 well plates (spectral scanning 6-384 well plates) Wavelength selection: Direct or filters (spectral scanning with double monochromators) Wavelength range: 360–670 nm 5. Alpha Plate types: 6-1536 well plates Wavelength selection : Filters Excitation wavelength range: Fixed to 680 nm Emission wavelength range: 400–660 nm Light source: LED 6. Dispensing Plate types: 6-384 well plates No. of dispensers: None, one or two 7. Incubator and Shaker Temperature range: From ambient + 4 °C to 45 °C Shaking type: Orbital 8. General Features Measurement modes: End-point, kinetic, spectra, multipoint and kinetic spectra Measurement speed: Reads a 96-well plate in 15 s, a 384-well plate in 45 s, and a 1,536-well plate in 135 s (minimum times) Interface: PC software (SkanIt software)` | Biotechnology department | Microplate reader | 1000000 | www.nitw.ac.in | working fine | Characteriztion |  |  |  | Thermo Scientific : Varioscan Lux | chocks@nitw.ac.in | Thermo Scientific : Varioscan Lux | chocks@nitw.ac.in | chocks@nitw.ac.in
BIOVIA Discovery Studio Software | BIOVIA Discovery Studio Software | Biotechnology department | Maker: Dassault Systems Model: BIOVIA Discovery Studio 2023 Version | Maker: Dassault Systems Model: BIOVIA Discovery Studio 2023 Version | Maker: Dassault Systems Model: BIOVIA Discovery Studio 2023 Version | Ministry of education | Ministry of education | Ministry of education | 1. Component:Minimum Hardware, 2. Processor:Intel-compatible x86_64 architecture, 3. RAM:4 GB per core, 16 GB for a single core processor, 4. Microsoft Windows:10 ,64-bit standalone or single-user. 5. CHARMm:Dynamics (Production) MSLD Bias Optimization and Production,CHARMm Relative FEP Calculations (GPU). | Biotechnology department | BIOVIA Discovery Studio Software | 1000000 | www.nitw.ac.in | working fine | Characteriztion |  |  |  | Maker: Dassault Systems Model: BIOVIA Discovery Studio 2023 Version | thyagesh@nitw.ac.in | Maker: Dassault Systems Model: BIOVIA Discovery Studio 2023 Version | thyagesh@nitw.ac.in | thyagesh@nitw.ac.in
CO2 Incubator | CO2 Incubator | Biotechnology department | eppendorf Galaxy 170S | eppendorf Galaxy 170S | eppendorf Galaxy 170S | Ministry of education | Ministry of education | Ministry of education | 1.Volume: 6.0 ft3 (170 L ), 2.Shelves: 4, 3.Temperature control range:Ambient +4 to 50°C, 4.Display readout:CO2 level. | Biotechnology department | CO2 Incubator | 1000000 | www.nitw.ac.in | working fine | Characteriztion |  |  |  | eppendorf Galaxy 170S | asimbikas@nitw.ac.in | eppendorf Galaxy 170S | asimbikas@nitw.ac.in | asimbikas@nitw.ac.in
Evoqua Water Technologies | Evoqua Water Technologies | Biotechnology department | RO DI 20 with LaboStar PRO UV 2 | RO DI 20 with LaboStar PRO UV 2 | RO DI 20 with LaboStar PRO UV 2 | Ministry of education | Ministry of education | Ministry of education | 1. Production rate 20 Litres/hr 2. Permeate conductivity <0.1 µS/cm 3. Rejection rate up to 96 % 4. Rejection rate for bacteria 99.99% 5. Rejection rate for particles 99.99% 6. Tank Size: 30 Liters | Biotechnology department | Evoqua Water Technologies | 1000000 | www.nitw.ac.in | working fine | Characteriztion |  |  |  | RO DI 20 with LaboStar PRO UV 2 | ashishp@nitw.ac.in | RO DI 20 with LaboStar PRO UV 2 | ashishp@nitw.ac.in | ashishp@nitw.ac.in
CO2 Incubator | CO2 Incubator | Biotechnology department | Thermo Scientific: Forma Steri-Cycle | Thermo Scientific: Forma Steri-Cycle | Thermo Scientific: Forma Steri-Cycle | Ministry of education | Ministry of education | Ministry of education | 1. Capacity (cu ft):6.5, 2. Capacity (Liters):184, 3. Sensor Type:Thermal Conductivity, 4. Max Temperature (° C): 50, 5. Description:Steri Cycle CO2 Incubator; TC 230. | Biotechnology department | CO2 Incubator | 1000000 | www.nitw.ac.in | working fine | Characteriztion |  |  |  | Thermo Scientific: Forma Steri-Cycle | chocks@nitw.ac.in | Thermo Scientific: Forma Steri-Cycle | chocks@nitw.ac.in | chocks@nitw.ac.in