## Sheet2
Equipment Name | Approved Abbreviation | Location | Make (Manufacturer) | Model | Serial No | Funding Agency Type | Funding Agency Details (Use Comma if multiple) | Project Title | Equipment Description | Department Name | Facility Name | Basic Cost(Rs) | Refernce Website | Equipment Status | Category | FOV Cost(Rs) | CIF Cost(Rs) | Any Other Cost(Rs) | Supplier | Supplier Email Id | Service Provider | Service Provider Email Id | Alert to be sent ( Email id )
Porosimeter | Porosimeter | CB-107( old building Ground floor) | Micromeritics | ASAP 2020 | 531 | DST-FIST | Department of Science & Technology, Technology Bhavan, New Mehrauli Road, New Delhi-110 016. |  | Analysis of Surface area, pore volume and pore size distribution of solid samples using nitrogen adsorption technique at liquid nitrogen temperature. Two sample pretreatment ports and one analysis port. Nitrogen adsorption at liquid nitrogen temperature Evacuation by Turbo molecular pump with oil pump support Outgassing and analysis cycles fully automatic. Outgassing and analysis cycles fully automatic. Capable of analyzing micro, meso and macro pores. | Chemistry | Common Facility | 6411548.89 | https://chem.iitm.ac.in/facilities/porosimeter/ | Working |  |  |  |  | KUNASH Instrument Pvt Ltd | accounts@kunash instruments.com | KUNASH Instrument Pvt Ltd | accounts@kunash instruments.com | cyhead@iitm.ac.in
Powder XRD | PXRD | CB-110 (old building Ground floor) | BRUKER | D8 Advance | 204620 | DST-FIST | Department of Science & Technology, Technology Bhavan, New Mehrauli Road, New Delhi-110 016. |  | POWDER X-RAY DIFFRACTOMETER FOR PHASE ANALYSIS AND STRUCTURE DETERMINATION. Cu Kα RADIATION. HIGH SPEED WIDE ANGLE LYNX EYE DETECTOR FOR FAST COLLECTION OF DATA. SMALL ANGLE SCAN for mesoporous materials can be collected from 2 Θ = 0.5 °. SAMPLE REQUIRED : FINE POWDERED SAMPLE minimum: 500 mg | Chemistry | Common facility | 8392430.6 | https://chem.iitm.ac.in/facilities/powderxrd/ | Working |  |  |  |  | Bruker | Prakash.Siddappa@bruker.com | Bruker | krishna.mahesh@bruker.com | cyhead@iitm.ac.in
Scanning Electron Microscope | SEM | CB-106 (old building Ground floor) | FEI | Quanta 450 | 992145 | DST-FIST | Department of Science & Technology, Technology Bhavan, New Mehrauli Road, New Delhi-110 016. |  | Source : Tungsten filament, Application: Surface analysis, Surface morphology. | Chemistry | Common facility | 12954523.25 |  | Working |  |  |  |  | FEI | ininfor@thermofisher.com | Thermofisher | ininfo@thermofisher.com | cyhead@iitm.ac.in
CD spectrophotometer | CD Spectrometer | CB-116 old building Ground floor) | Applied Photo Physiscs, USA | 2012 | 19459 | DST-FIST | Department of Science & Technology, Technology Bhavan, New Mehrauli Road, New Delhi-110 016. |  | Able to collect thermal denaturation CD spectra in a single experiment; enabling identification of the secondary structural changes associated with each phase transition; 5 detection channels: CD, Absorbance/Transmission, HT, Temperature and Voltage: Very low nitrogen usage: Moveable detector. | Chemistry | Common facility | 8902395.54 |  | Working |  |  |  |  | Lab India Instruments Pvt Ltd | ngopal@toshniwalbros.com | Toshniwalbros | ngopal@toshniwalbros.com | cyhead@iitm.ac.in
ESI-Mass Spectrometer | ESI MASS | CB-105 old building, Ground floor) | AGILENT TECHNOLOGIES | 6546 | SG1650E004 | DST-FIST | Department of Science & Technology, Technology Bhavan, New Mehrauli Road, New Delhi-110 016. |  | Ion Source: Dual AJS MS Acquisition Rate : 50 spectra/second MS Mass Accuracy (negative) : <0.8 ppm RMS MS Mass Accuracy (positive): <0.8 ppm RMS | Chemistry |  | 2, 20, 000,00 | https://chem.iitm.ac.in/facilities/qtof/ | Working |  |  |  |  | Agilent | customercare.india@agilent.com | agilent technologies india pvt ltd | customercare.india@agilent.com | cyhead@iitm.ac.in