## Sheet2
Equipment Name | Approved Abbreviation | Location | Make (Manufacturer) | Model | Serial No | Funding Agency Type | Funding Agency Details (Use Comma if multiple) | Project Title | Equipment Description | Department Name | Facility Name | Basic Cost(Rs) | Refernce Website | Equipment Status | Category | FOV Cost(Rs) | CIF Cost(Rs) | Any Other Cost(Rs) | Supplier | Supplier Email Id | Service Provider | Service Provider Email Id | Alert to be sent ( Email id )
LATHE MACHINE(NH-22) (1000-I) M/C No.6697 |  | TOOL ROOM | HMT LTD / NH-22 1000-I | NH-22 1000-I | M/C No.6697 |  | N/A |  | Capacity _ 220 mm Swing over bed- 500 mm, swing over cross slide- 270 mm, distance between centers -1000 | TOOL ROOM | TOOL ROOM | 8,68,826.00 | N/A | Working |  |  |  |  | HMT MACHINE TOOLS LTD. Machine Tool Marketing Division, 33, Haddows Road, Chennai-600006 | mtk@hmtbgl.rer.nic.in | HMT MACHINE TOOLS LTD. Machine Tool Marketing Division, 33, Haddows Road, Chennai-600006 | mtk@hmtbgl.rer.nic.in | guwahati@cipet.gov.in
LATHE MACHINE(NH-22) (1000-II) M/C No.6922 |  | TOOL ROOM | HMT LTD / NH-22 1000-II | NH-22 1000-II | M/C No.6922 |  | N/A |  | Capacity _ 220 mm Swing over bed- 500 mm, swing over cross slide- 270 mm, distance between centers -1000 | TOOL ROOM | TOOL ROOM | 8,72,998.00 | N/A | Working |  |  |  |  | HMT MACHINE TOOLS LTD. Machine Tool Marketing Division, 33, Haddows Road, Chennai-600006 | mtk@hmtbgl.rer.nic.in | HMT MACHINE TOOLS LTD. Machine Tool Marketing Division, 33, Haddows Road, Chennai-600006 | mtk@hmtbgl.rer.nic.in | guwahati@cipet.gov.in
LATHE MACHINE (NH-22) 1000 M/C No-7113 |  | TOOL ROOM | HMT LTD / NH 22 1000 | NH 22 1000 | M/C No-7113 |  | N/A |  | Capacity _ 220 mm Swing over bed- 500 mm, swing over cross slide- 270 mm, distance between centers -1000 | TOOL ROOM | TOOL ROOM | 8,62,272.00 | N/A | Working |  |  |  |  | HMT MACHINE TOOLS LTD. Machine Tool Marketing Division, 33, Haddows Road, Chennai-600006 | mtk@hmtbgl.rer.nic.in | HMT MACHINE TOOLS LTD. Machine Tool Marketing Division, 33, Haddows Road, Chennai-600006 | mtk@hmtbgl.rer.nic.in | guwahati@cipet.gov.in
LATHE MACHINE (NH-26) 1000 III M/C No-7048 |  | TOOL ROOM | HMT-LTD / NH-25 1000- III | NH-25 1000- III | M/C No-7048 |  | N/A |  | Height of Center -260, swing over bed- 575 mm, Swing over cross slide- 350mm, | TOOL ROOM | TOOL ROOM | 9,14,410.00 | N/A | Working |  |  |  |  | HMT MACHINE TOOLS LTD. Machine Tool Marketing Division, 33, Haddows Road, Chennai-600006 | mtk@hmtbgl.rer.nic.in | HMT MACHINE TOOLS LTD. Machine Tool Marketing Division, 33, Haddows Road, Chennai-600006 | mtk@hmtbgl.rer.nic.in | guwahati@cipet.gov.in
LATHE NH26/1500 MC-NO.7071 |  | TOOL ROOM | HMT LTD / NH-26 1500 | NH-26 1500 | MC-NO.7071 |  | N/A |  | Height of Center -260, swing over bed- 575 mm, Swing over cross slide- 350mm, | TOOL ROOM | TOOL ROOM | 9,44,810.00 | N/A | Working |  |  |  |  | HMT MACHINE TOOLS LTD. Machine Tool Marketing Division, 33, Haddows Road, Chennai-600006 | mtk@hmtbgl.rer.nic.in | HMT MACHINE TOOLS LTD. Machine Tool Marketing Division, 33, Haddows Road, Chennai-600006 | mtk@hmtbgl.rer.nic.in | guwahati@cipet.gov.in
LATHE NH22/1500 M/C NO.7086 |  | TOOL ROOM | HMT INDIA LTD./ NH 22 1500 | NH 22 1500 | M/C NO.7086 |  | N/A |  | Capacity _ 220 mm Swing over bed- 500 mm, swing over cross slide- 270 mm, distance between centers -1000 | TOOL ROOM | TOOL ROOM | 9,18,408.00 | N/A | Working |  |  |  |  | HMT MACHINE TOOLS LTD. Machine Tool Marketing Division, 33, Haddows Road, Chennai-600006 | mtk@hmtbgl.rer.nic.in | HMT MACHINE TOOLS LTD. Machine Tool Marketing Division, 33, Haddows Road, Chennai-600006 | mtk@hmtbgl.rer.nic.in | guwahati@cipet.gov.in
UNIVERSAL MILLING MACHINE (FN-2U) |  | TOOL ROOM | HMT LTD / FN-2U | FN-2U | CGU/TR-23 |  | N/A |  | Overall Dimension (L*W)- 1520 x 310 mm, Clamping area- 1600 x 355, feed motor- 1.5/1500, | TOOL ROOM | TOOL ROOM | 9,44,582.00 | N/A | Working |  |  |  |  | HMT MACHINE TOOLS LTD. Machine Tool Marketing Division, 33, Haddows Road, Chennai-600006 | mtk@hmtbgl.rer.nic.in | HMT MACHINE TOOLS LTD. Machine Tool Marketing Division, 33, Haddows Road, Chennai-600006 | mtk@hmtbgl.rer.nic.in | guwahati@cipet.gov.in
UNIVERSAL MILLING MACHINE (FN-2U) |  | TOOL ROOM | HMT LTD / FN-2U | FN-2U | CGU/TR-83 |  | N/A |  | Overall Dimension (L*W)- 1520 x 310 mm, Clamping area- 1600 x 355, feed motor- 1.5/1500, | TOOL ROOM | TOOL ROOM | 1086775 | N/A | Working |  |  |  |  | HMT MACHINE TOOLS LTD. Machine Tool Marketing Division, 33, Haddows Road, Chennai-600006 | mtk@hmtbgl.rer.nic.in | HMT MACHINE TOOLS LTD. Machine Tool Marketing Division, 33, Haddows Road, Chennai-600006 | mtk@hmtbgl.rer.nic.in | guwahati@cipet.gov.in
VERTICAL MILLING MACHINE (FN-2V) |  | TOOL ROOM | HMT LTD / FN-2V | FN-2V | CGU/TR-82 |  | N/A |  | Overal dimension-1520 x 310, Clamping Area - 1350 x 310, Number of speed- 18, feed motor- 1.5 x 1500 | TOOL ROOM | TOOL ROOM | 968004 | N/A | Working |  |  |  |  | HMT MACHINE TOOLS LTD. Machine Tool Marketing Division, 33, Haddows Road, Chennai-600006 | mtk@hmtbgl.rer.nic.in | HMT MACHINE TOOLS LTD. Machine Tool Marketing Division, 33, Haddows Road, Chennai-600006 | mtk@hmtbgl.rer.nic.in | guwahati@cipet.gov.in
RADIAL DRILLING MACHINE (RM-62) |  | TOOL ROOM | HMT LTD / RM-62 | RM-62 | CGU/TR-24 |  | N/A |  | Drilling capacity- 50 -60 mm, drilling depth- 325, spindle speed- 12.40-1800, Max drilling radius- 1500-1790-2350 mm | TOOL ROOM | TOOL ROOM | 5,48,202.00 | N/A | Working |  |  |  |  | HMT MACHINE TOOLS LTD. Machine Tool Marketing Division, 33, Haddows Road, Chennai-600006 | mtk@hmtbgl.rer.nic.in | HMT MACHINE TOOLS LTD. Machine Tool Marketing Division, 33, Haddows Road, Chennai-600006 | mtk@hmtbgl.rer.nic.in | guwahati@cipet.gov.in
UNIVERSAL TOOL AND CUTTER GRINDING MACHINE GTC 28 TM |  | TOOL ROOM | HMT LTD / GTC 28 TM | GTC 28 TM | CGU/TR-25 |  | N/A |  | Total power req- 3kw, centre height- 130 mm, swing- 280 mm, tailstock taper- MT2, Cross traversep- 250 mm | TOOL ROOM | TOOL ROOM | 5,25,317.00 | N/A | Working |  |  |  |  | HMT MACHINE TOOLS LTD. Machine Tool Marketing Division, 33, Haddows Road, Chennai-600007 | mtk@hmtbgl.rer.nic.in | HMT MACHINE TOOLS LTD. Machine Tool Marketing Division, 33, Haddows Road, Chennai-600007 | mtk@hmtbgl.rer.nic.in | guwahati@cipet.gov.in
UNIVERSAL CYLINDRICAL GRINDING MACHINE (K-130U) |  | TOOL ROOM | HMT LTD / K-130U | K-130U | CGU/TR-26 |  | N/A |  | Swing over table- 260 mm, maximum grinding diameter- 260 mm, max, grinfing length- 800 mm, grinding wheel size- 300 mm, | TOOL ROOM | TOOL ROOM | 10,41,620.00 | N/A | Working |  |  |  |  | HMT MACHINE TOOLS LTD. Machine Tool Marketing Division, Haryana | mtk@hmtbgl.rer.nic.in | HMT MACHINE TOOLS LTD. Machine Tool Marketing Division, 33, Haddows Road, Chennai-600006 | mtk@hmtbgl.rer.nic.in | guwahati@cipet.gov.in
TOOL CRAFT BRAND SINGLE LIP CUTTER GRINDER MODEL SCG-24 |  | TOOL ROOM | JAI MACHINE TOOLS.PVT.LTD (CHENNAI) / SCG-24 | JAI MACHINE TOOLS.PVT.LTD (CHENNAI) / SCG-24 | CGU/TR-58 |  | N/A |  | Max. Cutter dia- 125 mm, max. Dia of grinding wheel- 125mm, grinding wheel RPM_ 5000 RPM | TOOL ROOM | TOOL ROOM | 43126 | N/A | Working | [5 empty] | mtk@hmtbgl.rer.nic.in |  | mtk@hmtbgl.rer.nic.in | guwahati@cipet.gov.in
SURFACE GRINDING MACHINE (SFW-1) |  | TOOL ROOM | HMT LTD / SFW-1 | HMT LTD / SFW-1 | CGU/TR-27 |  | N/A |  | Grinding length: 1000 mm Grinding width: 315 mm workpiece height:390/455 mm Table adjustment: 1150 mm Table speed: 2,5-25 m/min Table dimensions: 2120 x 600 mm | TOOL ROOM | TOOL ROOM | 15,95,066.00 | N/A | Working |  |  |  |  | HMT MACHINE TOOLS LTD. Machine Tool Marketing Division, 33, Haddows Road, Chennai-600006 | mtk@hmtbgl.rer.nic.in | HMT MACHINE TOOLS LTD. Machine Tool Marketing Division, 33, Haddows Road, Chennai-600006 | mtk@hmtbgl.rer.nic.in | guwahati@cipet.gov.in
SURFACE GRINDING MACHINE (II) |  | TOOL ROOM | HMT LTD | HMT LTD | CGU/TR-53 |  | N/A |  | Grinding length: 1000 mm Grinding width: 315 mm workpiece height:390/455 mm Table adjustment: 1150 mm Table speed: 2,5-25 m/min Table dimensions: 2120 x 600 mm | TOOL ROOM | TOOL ROOM | 17,16,856.00 | N/A | Working |  |  |  |  | HMT MACHINE TOOLS LTD. Machine Tool Marketing Division, 33, Haddows Road, Chennai-600006 | mtk@hmtbgl.rer.nic.in | HMT MACHINE TOOLS LTD. Machine Tool Marketing Division, 33, Haddows Road, Chennai-600006 | mtk@hmtbgl.rer.nic.in | guwahati@cipet.gov.in
HYDRAULIC CYLINDRICAL GRINDING MACHINE MODEL K130/800U II |  | TOOL ROOM | HMT MACHINE TOOLS LTD. (AJMER) / K130/800U II | K130/800U II | K130/800U II |  | N/A |  | Swing Over Table-260 mm, Maximum Grinding Diameter-260 mm,Max. Grinding Length-800 mm, Grinding Wheel Size-300 mm | TOOL ROOM | TOOL ROOM | 11,30,925.00 | N/A | Working |  |  |  |  | HMT MACHINE TOOLS LTD. (AJMER) / | mtk@hmtbgl.rer.nic.in | HMT MACHINE TOOLS LTD. (AJMER) / | mtk@hmtbgl.rer.nic.in | guwahati@cipet.gov.in
POWER HACKSAW |  | TOOL ROOM | ATLAS MACHINE TOOLS | ATLAS MACHINE TOOLS |  |  | N/A |  |  | TOOL ROOM | TOOL ROOM | 49841 | N/A | Working |  |  |  |  | Bagaria Tools & Hardware, Tokobari, A.T. Road Guwahati | N/A | Bagaria Tools & Hardware, Tokobari, A.T. Road Guwahati |  | guwahati@cipet.gov.in
PEDESTAL GRINDER MODEL PPG-7A |  | TOOL ROOM | PATHAK INDUSTRIES | PPG-7A | PPG-7A |  | N/A |  | 3 Phase, 2800 RPM, Voltage-440 V, Motor Power-0.5 HP sheel size- 10" x1" x1" | TOOL ROOM | TOOL ROOM | 11216 | N/A | Working |  |  |  |  | M/s Pathak Induries ,117 GT Road, Salkia, Hawrah | N/A | M/s Pathak Induries ,117 GT Road, Salkia, Hawrah |  | guwahati@cipet.gov.in
PEDESTAL GRINDER MODEL PPG-9 |  | TOOL ROOM | PATHAK MACHINE TOOLS PVT LTD/ PPG-9 | PATHAK MACHINE TOOLS PVT LTD/ PPG-9 | CGU/TR-78 |  | N/A |  | 3 Phase, 2800 RPM, Voltage-440 V, Motor Power-0.5 HP sheel size- 10" x1" x1" | TOOL ROOM | TOOL ROOM | 26764.5 | N/A | Working |  |  |  |  | M/s Pathak Induries ,117 GT Road, Salkia, Hawrah | N/A | M/s Pathak Induries ,117 GT Road, Salkia, Hawrah |  | guwahati@cipet.gov.in
PILLAR DRILLING MACHINE(I) |  | TOOL ROOM | MACHINE TOOL TRADER (MADRAS) | MACHINE TOOL TRADER (MADRAS) | CGU/TR-52 |  | N/A |  | Drilling Capacity (Steel)-25MM,Spindle Travel-250MM, Number of Spindle Speed-8, Spindle Speed Range-75 TO 1800 RPM | TOOL ROOM | TOOL ROOM | 40176 | N/A | Working |  |  |  |  | MACHINE TOOLS TRADERS,MADRAS | machine@md2.vsnl.net.in | MACHINE TOOLS TRADERS,MADRAS | machine@md2.vsnl.net.in | guwahati@cipet.gov.in
PILLAR DRILLING MACHINE INDIAN MAKE SIDDHA PURA, SEW/S-25 "MASTER MODEL" GUJRAT MAKE |  | TOOL ROOM | MACHINE TOOL TRADER MADRAS (CHENNAI) / SEW/S-25 | MACHINE TOOL TRADER MADRAS (CHENNAI) / SEW/S-25 | CGU/TR-61 |  | N/A |  | Drilling Capacity (Steel)-25MM,Spindle Travel-250MM, Number of Spindle Speed-8, Spindle Speed Range-75 TO 1800 RPM | TOOL ROOM | TOOL ROOM | 40176 | N/A | Working | [5 empty] | N/A |  |  | guwahati@cipet.gov.in
KMP BRAND BENCH TYPE DRILLING MACHINE |  | TOOL ROOM | JAI MACHINE TOOLS.PVT.LTD (CHENNAI) | JAI MACHINE TOOLS.PVT.LTD (CHENNAI) | CGU/TR-59 |  | N/A |  | Brand-KMP, Drilling Capacity-13mm, Model Name/Number KL, Distance Between Spindle & Column-50mm,Spindle Travel-50mm, Distance Between Spindle & Base-350mm | TOOL ROOM | TOOL ROOM | 13905 | N/A | Working |  |  |  |  | Jai Machine ToolsPvt. Ltd. Chennai | N/A | Jai Machine ToolsPvt. Ltd. Chennai |  | guwahati@cipet.gov.in
KMP BRAND BENCH TYPE DRILLING MACHINE |  | TOOL ROOM | JAI MACHINE TOOLS.PVT.LTD (CHENNAI) | JAI MACHINE TOOLS.PVT.LTD (CHENNAI) | CGU/TR-62 |  | N/A |  | Brand-KMP, Drilling Capacity-13mm, Model Name/Number KL, Distance Between Spindle & Column-50mm,Spindle Travel-50mm, Distance Between Spindle & Base-350mm | TOOL ROOM | TOOL ROOM | 13905 | N/A | Working |  |  |  |  | Jai Machine ToolsPvt. Ltd. Chennai | N/A | Jai Machine ToolsPvt. Ltd. Chennai |  | guwahati@cipet.gov.in
KMP BRAND BENCH TYPE DRILLING MACHINE |  | TOOL ROOM | JAI MACHINE TOOLS.PVT.LTD (CHENNAI) | JAI MACHINE TOOLS.PVT.LTD (CHENNAI) | CGU/TR-60 |  | N/A |  | Brand-KMP, Drilling Capacity-13mm, Model Name/Number KL, Distance Between Spindle & Column-50mm,Spindle Travel-50mm, Distance Between Spindle & Base-350mm | TOOL ROOM | TOOL ROOM | 13905 | N/A | Working |  |  |  |  | Jai Machine ToolsPvt. Ltd. Chennai | N/A | Jai Machine ToolsPvt. Ltd. Chennai |  | guwahati@cipet.gov.in
3D-PANTOGRAPH ENGRAVING MACHINE MODEL MH-45R |  | TOOL ROOM | JAI MACHINE TOOLS.PVT.LTD (CHENNAI) / MH-45R | JAI MACHINE TOOLS.PVT.LTD (CHENNAI) / MH-45R | CGU/TR-54 |  | N/A |  | Driver MotorCapacity1/2 H.P 1440 RPMCutter SpindleSpeed720 to 12000 RPMType of driveNylon endless cordsVertical Travel8 MMNo. Of speedsEightMax. Collect Capacity10 MMCross Traverse3 MM | TOOL ROOM | TOOL ROOM | 2,40,000.00 | N/A | Working |  |  |  |  | Jai Machine ToolsPvt. Ltd. Chennai | N/A | Jai Machine ToolsPvt. Ltd. Chennai |  | guwahati@cipet.gov.in
3D-PANTOGRAPH ENGRAVING MACHINE MODEL MH-45R |  | TOOL ROOM | JAI MACHINE TOOLS.PVT.LTD (CHENNAI) / MH-45R | JAI MACHINE TOOLS.PVT.LTD (CHENNAI) / MH-45R | CGU/TR-55 |  | N/A |  | Driver MotorCapacity1/2 H.P 1440 RPMCutter SpindleSpeed720 to 12000 RPMType of driveNylon endless cordsVertical Travel8 MMNo. Of speedsEightMax. Collect Capacity10 MMCross Traverse3 MM | TOOL ROOM | TOOL ROOM | 2,40,000.00 | N/A | Working |  |  |  |  | Jai Machine ToolsPvt. Ltd. Chennai | N/A | Jai Machine ToolsPvt. Ltd. Chennai |  | guwahati@cipet.gov.in
3D-PANTOGRAPH ENGRAVING MACHINE MODEL MH-45R |  | TOOL ROOM | JAI MACHINE TOOLS.PVT.LTD (CHENNAI) / MH-45R | JAI MACHINE TOOLS.PVT.LTD (CHENNAI) / MH-45R | CGU/TR-56 |  | N/A |  | Driver MotorCapacity1/2 H.P 1440 RPMCutter SpindleSpeed720 to 12000 RPMType of driveNylon endless cordsVertical Travel8 MMNo. Of speedsEightMax. Collect Capacity10 MMCross Traverse3 MM | TOOL ROOM | TOOL ROOM | 2,40,000.00 | N/A | Working |  |  |  |  | Jai Machine ToolsPvt. Ltd. Chennai | N/A | Jai Machine ToolsPvt. Ltd. Chennai |  | guwahati@cipet.gov.in
CNC EDM SPARK EROSON MACHINE |  | TOOL ROOM | AGIE CHARMILLES,CHINA | AGIE CHARMILLES,CHINA | CGU/TR-64, CGU/TR-65 |  | N/A |  |  | TOOL ROOM | TOOL ROOM | 14,50,000.00 Each | N/A | Working |  |  |  |  | M/s Francis Klein & CO. Pvt Ltd Chennai | fkdelhi@eth.net | M/s Francis Klein & CO. Pvt Ltd Chennai | fkdelhi@eth.net | guwahati@cipet.gov.in
HAAS USA MAKE TOOL ROOM MILLING MACHINE |  | TOOL ROOM | MANAB MARKETING PVT.LTD. | MANAB MARKETING PVT.LTD. | CGU/TR-66 |  | N/A |  |  | TOOL ROOM | TOOL ROOM | 12,70,000.00 | N/A | Working | [5 empty] | N/A |  |  | guwahati@cipet.gov.in
VERTICAL MODEL-TM-1 MACHINING CENTRE VMC-560 AP |  | TOOL ROOM | M/S SHE HONG INDUSTRIAL CO.LTD.TAIWAN | M/S SHE HONG INDUSTRIAL CO.LTD.TAIWAN | CGU/TR-67 |  | N/A |  | Axis- X- 580 ,Axis Y-450 mm,Axis z-480 ), table L X W- 720 x 420 mm | TOOL ROOM | TOOL ROOM | 21,000,00.00 | N/A | Working |  |  |  |  | M/S Electronica, Chennai | www.electronicagroup.com | M/S Electronica, Chennai | www.electronicagroup.com | guwahati@cipet.gov.in
PEDESTAL GRINDER MC.NO. 4K2D198 MODEL-PPG-9 |  | TOOL ROOM | PATHAK INDUSTRIES KOL / PPG-9 | PATHAK INDUSTRIES KOL / PPG-9 | CGU/TR-69 |  | N/A |  | Size of grinding wheel For Vitrified Bond: 300 x 40 x 50.8 For Resinoid Bond: 300 x 40 x 50.8 Wheel Centre distance: 645 Base to centre line of spindle: 860 Diameter of spindle bearings: 35 |  | TOOL ROOM | 26764.5 | N/A | Working |  |  |  |  | M/s Pathak Induries ,117 GT Road, Salkia, Hawrah | N/A | M/s Pathak Induries ,117 GT Road, Salkia, Hawrah |  | guwahati@cipet.gov.in
CNC Wire cut EDM.MODEL. MAXICUT |  | TOOL ROOM | ELECTRONICAL M/C TOOLS LTD. PUNE-SATARA ROAD | ELECTRONICAL M/C TOOLS LTD. PUNE-SATARA ROAD | CGU/TR-70 |  | N/A |  | capacity-15 kva, table- 800-1000 x 500-700, max. cutting speed- 120 mm2, max. weight of the workpiece- 400kg | TOOL ROOM | TOOL ROOM | 22,21,281.00 | N/A | Working |  |  |  |  | M/S Electronica machine tools limited EDM Division, Pune House | N/A | M/S Electronica machine tools limited EDM Division, Pune House | emtp@electronicagroup.com | guwahati@cipet.gov.in
SHAPING MACHINE, MODEL- NOBLE BRAND |  | TOOL ROOM | JAI MACHINE TOOLS.PVT.LTD (CHENNAI) / NOBLE BRAND | JAI MACHINE TOOLS.PVT.LTD (CHENNAI) / NOBLE BRAND | CGU/TR-79 |  | N/A | PHASE -III:05-06 | maximum Length of Stroke 32”, Minimum Length of Stroke 0” , No. of Speeds-4, Length of Ram-58” | TOOL ROOM | TOOL ROOM | 2,45,000.00 | N/A | Working |  |  |  |  | Jai Machine ToolsPvt. Ltd. Chennai |  | Jai Machine ToolsPvt. Ltd. Chennai |  | guwahati@cipet.gov.in
SHAPING MACHINE, MODEL- NOBLE BRAND |  | TOOL ROOM | JAI MACHINE TOOLS.PVT.LTD (CHENNAI) / NOBLE BRAND | JAI MACHINE TOOLS.PVT.LTD (CHENNAI) / NOBLE BRAND | CGU/TR-79 |  | N/A | PHASE -III:05-06 | maximum Length of Stroke 32”, Minimum Length of Stroke 0” , No. of Speeds-4, Length of Ram-58” | TOOL ROOM | TOOL ROOM | 2,45,000.00 | N/A | Working |  |  |  |  | Jai Machine ToolsPvt. Ltd. Chennai |  | Jai Machine ToolsPvt. Ltd. Chennai |  | guwahati@cipet.gov.in
Die Polishing Machine |  | TOOL ROOM | BLACK & DECKER | BLACK & DECKER | CGU/TR-84 |  | N/A |  |  | TOOL ROOM | TOOL ROOM |  | N/A | Working | [5 empty] | N/A |  |  | guwahati@cipet.gov.in
VERTICAL MILLING MACHINE (FN-2V) |  | TOOL ROOM | HMT LTD / FN-2V | HMT LTD / FN-2V | CGU/TR-22 |  | N/A |  | Table Size: 1350 x 310mm, X = 800mm, Y = 265mm, Z = 400mm, ISO 40 Spindle, Spindle Speeds: 35.5 to 1,800rpm, 5.5 kW Spindle Motor, Max. Table Weight: 250 kgs | TOOL ROOM | TOOL ROOM |  | N/A | Working | [5 empty] | N/A |  |  | guwahati@cipet.gov.in
CENTRE LATHE MACHINE MLZ-250 |  | TOOL ROOM | MLZ-250 | MLZ-250 | CGU/TR-85 |  | N/A |  | centre height- 125 mm, swing dia. Over bed- 250 mm, distance between center-500 mm,speed-12 rpm. | TOOL ROOM | TOOL ROOM | 5,84,850.00 | N/A | Working |  |  |  |  | GEDEE WEILER PVT LTD, COIMBATORE | gdwcbe@md2.vsnl.net.in | GEDEE WEILER PVT LTD, COIMBATORE | gdwcbe@md2.vsnl.net.in | guwahati@cipet.gov.in
CENTRE LATHE MACHINE MLZ-250 |  | TOOL ROOM | MLZ-250 | MLZ-250 | CGU/TR-86 |  | N/A |  | centre height- 125 mm, swing dia. Over bed- 250 mm, distance between center-500 mm,speed-12 rpm. | TOOL ROOM | TOOL ROOM | 5,84,850.00 | N/A | Working |  |  |  |  | GEDEE WEILER PVT LTD, COIMBATORE | gdwcbe@md2.vsnl.net.in | GEDEE WEILER PVT LTD, COIMBATORE | gdwcbe@md2.vsnl.net.in | guwahati@cipet.gov.in
CENTRE LATHE MACHINE MLZ-250 |  | TOOL ROOM | MLZ-250 | MLZ-250 | CGU/TR-87 |  | N/A |  | centre height- 125 mm, swing dia. Over bed- 250 mm, distance between center-500 mm,speed-12 rpm. | TOOL ROOM | TOOL ROOM | 6,80,625.00 | N/A | Working |  |  |  |  | GEDEE WEILER PVT LTD, COIMBATORE | gdwcbe@md2.vsnl.net.in | GEDEE WEILER PVT LTD, COIMBATORE | gdwcbe@md2.vsnl.net.in | guwahati@cipet.gov.in
CENTRE LATHE MACHINE MLZ-250 |  | TOOL ROOM | MLZ-250 | MLZ-250 | CGU/TR-88 |  | N/A |  | centre height- 125 mm, swing dia. Over bed- 250 mm, distance between center-500 mm,speed-12 rpm. | TOOL ROOM | TOOL ROOM | 6,80,625.00 | N/A | Working |  |  |  |  | GEDEE WEILER PVT LTD, COIMBATORE | gdwcbe@md2.vsnl.net.in | GEDEE WEILER PVT LTD, COIMBATORE | gdwcbe@md2.vsnl.net.in | guwahati@cipet.gov.in
VERTICAL MILLING MACHINE-KNEE TYPE / VF-2 |  | TOOL ROOM | VF-2 | VF-2 | CG/PM/TR/89 |  | N/A |  | Size -1245 x 230 mm, Speed -45-2000 rpm, No of Feeds -18 Nos., | TOOL ROOM | TOOL ROOM | 9,13,300.00 | N/A | Working |  |  |  |  | BHARAT FRIETZ WERNIER LTD,BANGALORE | srivatsak@bfw.co.in | BHARAT FRIETZ WERNIER LTD,BANGALORE | srivatsak@bfw.co.in | guwahati@cipet.gov.in
VERTICAL MILLING MACHINE-KNEE TYPE / VF-2 |  | TOOL ROOM | VF-2 | VF-2 | CG/PM/TR/90 |  | N/A |  | Size -1245 x 230 mm, Speed -45-2000 rpm, No of Feeds -18 Nos., | TOOL ROOM | TOOL ROOM | 10,57,300.00 | N/A | Working |  |  |  |  | BHARAT FRIETZ WERNIER LTD,BANGALORE | srivatsak@bfw.co.in | BHARAT FRIETZ WERNIER LTD,BANGALORE | srivatsak@bfw.co.in | guwahati@cipet.gov.in
DEVCO CYLINDRICAL GRINDING MACHINE |  | TOOL ROOM | UC-300 | UC-300 | CG/PM/TR/VTC/98 |  | N/A |  |  | TOOL ROOM | TOOL ROOM | 4,51,411.20 | N/A | Working |  |  |  |  | MACHINE TOOLS TRADERS,MADRAS | info@mtt1970.com | MACHINE TOOLS TRADERS,MADRAS | info@mtt1970.com | guwahati@cipet.gov.in
PEDESTAL GRINDER (PG-250) |  | TOOL ROOM | PG-250 | PG-250 | CG/PM/TR/VTC/91 |  | N/A |  | Automation Grade-Automatic,Legendary spindle run out-0.003 mm. Limit control attachment-Thread cutting, Spindle Bore-38 mm | TOOL ROOM | TOOL ROOM | 35640 | N/A | Working |  |  |  |  | KRISHNA MACHINE TOOLS,HYDERABAD | krishna.machines@gmaiul.com | KRISHNA MACHINE TOOLS,HYDERABAD | krishna.machines@gmaiul.com | guwahati@cipet.gov.in
PEDESTAL GRINDER (PG-250) |  | TOOL ROOM | PG-250 | PG-250 | CG/PM/TR/VTC/92 |  | N/A |  | Automation Grade-Automatic,Legendary spindle run out-0.003 mm. Limit control attachment-Thread cutting, Spindle Bore-38 mm | TOOL ROOM | TOOL ROOM | 35640 | N/A | Working |  |  |  |  | KRISHNA MACHINE TOOLS,HYDERABAD | krishna.machines@gmaiul.com | KRISHNA MACHINE TOOLS,HYDERABAD | krishna.machines@gmaiul.com | guwahati@cipet.gov.in
SHAPING MACHINE (KSM-300) |  | TOOL ROOM | KSM-300 | KSM-300 | CG/PM/TR/VTC/93 |  | N/A |  | Length of Ram Stroke - 12"/300 mm, Length of Ram - 711 MM, Horizontal Table Travel Max- 330 MM, No. Of Ram Speeds-3 | TOOL ROOM | TOOL ROOM | 95436 | N/A | Working |  |  |  |  | KRISHNA MACHINE TOOLS,HYDERABAD | krishna.machines@gmaiul.com | KRISHNA MACHINE TOOLS,HYDERABAD | krishna.machines@gmaiul.com | guwahati@cipet.gov.in
SHAPING MACHINE (KSM-300) |  | TOOL ROOM | KSM-300 | KSM-300 | CG/PM/TR/VTC/94 |  | N/A |  | Length of Ram Stroke - 12"/300 mm, Length of Ram - 711 MM, Horizontal Table Travel Max- 330 MM, No. Of Ram Speeds-3 | TOOL ROOM | TOOL ROOM | 95436 | N/A | Working |  |  |  |  | KRISHNA MACHINE TOOLS,HYDERABAD | krishna.machines@gmaiul.com | KRISHNA MACHINE TOOLS,HYDERABAD | krishna.machines@gmaiul.com | guwahati@cipet.gov.in
PILLAR DRILLING MACHINE (PD-25) |  | TOOL ROOM | PD-25 | PD-25 | CG/PM/TR/VTC/95 |  | N/A |  | Drilling capacity 25 mm, Pillar Diameter-92 mm,Spindle nose to table distance- 660 mm, Table Travel- 480 mm | TOOL ROOM | TOOL ROOM | 40095 | N/A | Working |  |  |  |  | KRISHNA MACHINE TOOLS,HYDERABAD | krishna.machines@gmaiul.com | KRISHNA MACHINE TOOLS,HYDERABAD | krishna.machines@gmaiul.com | guwahati@cipet.gov.in
PILLAR DRILLING MACHINE (PD-25) |  | TOOL ROOM | PD-25 | PD-25 | CG/PM/TR/VTC/96 |  | N/A |  | Drilling capacity 25 mm, Pillar Diameter-92 mm,Spindle nose to table distance- 660 mm, Table Travel- 480 mm | TOOL ROOM | TOOL ROOM | 40095 | N/A | Working |  |  |  |  | KRISHNA MACHINE TOOLS,HYDERABAD | krishna.machines@gmaiul.com | KRISHNA MACHINE TOOLS,HYDERABAD | krishna.machines@gmaiul.com | guwahati@cipet.gov.in
CNC LATHE MACHINE,VX-135 |  | TOOL ROOM | VX-135 | VX-135 | CG/PM/TR/VTC/97 |  | N/A |  | Model-VX-135,Std Turning Dia-135 mm, Max Turning Dia-165 mm, Spindle Nose- A2-4,Spindle Bore-36 mm, Chuck Size-135 mm,Speed Range- 50 - 4500 rpm | TOOL ROOM | TOOL ROOM | 13,80,825.00 | N/A | Working |  |  |  |  | MAC POWER CNC MACHINE PVT LTD,RAJKOT | sales@macpowercnc.com | MAC POWER CNC MACHINE PVT LTD,RAJKOT | sales@macpowercnc.com | guwahati@cipet.gov.in
CNC EDM MACHINE , SMART CNC SL NO.-25 |  | TOOL ROOM | SMART | SMART | CG/PM/TR/VTC/98 |  | N/A |  | Swing Over Cross Bed-Φ350 mm, Swing Over Carriage-Φ80 mm, Z Axis-180mm, X Axis-500mm | TOOL ROOM | TOOL ROOM | 16,000,00.00 | N/A | Working |  |  |  |  | EMTL SALES & SERVICE LTD, PUNE | service.kolkata@electronicagroup.com | EMTL SALES & SERVICE LTD, PUNE | service.kolkata@electronicagroup.com | guwahati@cipet.gov.in
CNC EDM MACHINE , SMART CNC SL NO.-26 |  | TOOL ROOM | SMART | SMART | CG/PM/TR/VTC/100 |  | N/A |  | Swing Over Cross Bed-Φ350 mm, Swing Over Carriage-Φ80 mm, Z Axis-180mm, X Axis-500mm | TOOL ROOM | TOOL ROOM | 16,000,00.00 | N/A | Working |  |  |  |  | EMTL SALES & SERVICE LTD, PUNE | service.kolkata@electronicagroup.com | EMTL SALES & SERVICE LTD, PUNE | service.kolkata@electronicagroup.com | guwahati@cipet.gov.in
CNC MAX MILL MACHINE |  | TOOL ROOM | MAXMILL PLUS | MAXMILL PLUS | CG/PM/TR/VTC/101 |  | N/A |  |  | TOOL ROOM | TOOL ROOM | 17,000,00.00 | N/A | Working |  |  |  |  | MTAB ENGINEERS PVT LTD,CHENNAI | service@mtabindia.com | MTAB ENGINEERS PVT LTD,CHENNAI | service@mtabindia.com | guwahati@cipet.gov.in
WELDING MACHINE |  | TOOL ROOM |  |  | CGU/TR/103 |  | N/A |  |  | TOOL ROOM | TOOL ROOM |  | N/A | Working | [5 empty] | N/A |  |  | guwahati@cipet.gov.in
CNC VMC (ECO-800) |  | TOOL ROOM | Macpower CNC machines limited | ECO-800) | CG/PM/TR/CNC(V)/116 |  | N/A |  | Main motor power- V/H- 15/22.5 kw, table size- 500 x 1050, X Y Z axis travel- 820 x510 x 510 , distance from table to spindle- 100- 610 mm | TOOL ROOM | TOOL ROOM |  | N/A | Working |  |  |  |  | Macpower CNC machines limited | sales@macpowercnc.com | Macpower CNC machines limited | sales@macpowercnc.com | guwahati@cipet.gov.in
VMC (JV-100) |  | TOOL ROOM | laxmi machine works limited, coimbatore | (JV-100) | CG/PM/TR/JV-100(V)/117 |  | N/A |  | X-axis stroke-1000 mm, Spindle power- 15kw, Table- length-1200mm, Table- w- 550 mm | TOOL ROOM | TOOL ROOM |  | N/A | Working |  |  |  |  | laxmi machine works limited, coimbatore | mtd@lmw.co.in | laxmi machine works limited, coimbatore | mtd@lmw.co.in | guwahati@cipet.gov.in
CNC LATHE (DX200 4A) |  | TOOL ROOM | Jyoti CNC Automation Ltd. Rajkot Gujrat | DX200 4A | CG/PM/TR/CNC(LATHE)/119 |  | N/A |  | maximum Turning dia- 320 mm, max. Turning length-320 mm, X axis- travel- 175mm, Z axis travel- 320 mm, Spindle speed range- 50-4000 mm | TOOL ROOM | TOOL ROOM |  | N/A | Working |  |  |  |  | Jyoti CNC Automation Ltd. Rajkot Gujrat | tender@jyoti.co.in | Jyoti CNC Automation Ltd. Rajkot Gujrat | tender@jyoti.co.in | guwahati@cipet.gov.in
CNC Wire cut EDM.(Tool Master 6S) |  | TOOL ROOM | m/s electronica hitech machine tools pvt ltd. Pune, Fursungi | (Tool Master 6S | CG/PM/TR/CNC(EDM)/118 |  | N/A |  | Wire Diameter- 0.1- 0.3 m, cutting speed- 220 mm2/min, Table size- 775 x 540, main table travel- 500 x 300, | TOOL ROOM | TOOL ROOM |  | N/A | Working |  |  |  |  | m/s electronica hitech machine tools pvt ltd. Pune, Fursungi | dtg@electronicahitech.com | m/s electronica hitech machine tools pvt ltd. Pune, Fursungi | dtg@electronicahitech.com | guwahati@cipet.gov.in