## Sheet2
Equipment Name | Approved Abbreviation | Location | Make (Manufacturer) | Model | Serial No | Funding Agency Type | Funding Agency Details (Use Comma if multiple) | Equipment Description | Department/Lab Name | Project Title | Rate/Hr | Refernce Website | Category | Equipment Status
Universal Testing Machine (UTM) | UTM |  | INSTRON, UK | 8801 |  | Govt. | CSIR, New Delhi | Load=100kn, Cross Head Speed Limit=220 mm/Sec, Test Temperature=Ambient to 600 deg.C | Metallurgy Division
FESEM with EDX and EBSD | FESEM | FESEM Lab | Oxford Instruments UK | NOVA NANOSEM |  | Govt. |  | Metallographic investigations & for microstructure and chemical analysis of constituents | Metallurgy Division
Scanning Electron Microscopy (SEM) | SEM | SEM Lab | JEOL, Japan | JSM5600/LINK ISIS300 |  |  |  | for microstructure, elemental analysis, tensile fracture and worn surfaces | Metallurgy Division
Microprocessor based Digital Metallurgical Microscopy | [7 empty] | Microstructural examination of powder and solid samples under reflected and transmitted modes | Metallurgy Division
Micro hardness/Hardness tester |  | Metallurgy Lab | Leica, Germany |  |  |  |  | Measurement of Vickers hardness of individual phases | Metallurgy Division
Mini XRD |  | Metallurgy Lab | Bruker, Germany | D8 Advanced |  |  |  | for phase and compositional analysis of powder and thin films | Metallurgy Division
TGA/DSC |  | Metallurgy Lab | Mettlar Toledo | DSC1/TGA |  |  |  | TG/DSC studies of powder material
3 D Printer | 3D Print | CSIO-Chandigarh | Stratasys, USA | Fortus 250c | Government | Council of Scientific and Industrial Research (CSIR) | The machine is to be used to fabricate the 3D model (by ABS plus P-430 grade plastic) of the prototype that has been designed on any 3 D CAD software (preferably Autodesk Inventor) Material; ABS Plastic Equipment Specification: Bed Size: 10 x 10 x 12 (Inches) L x W x H | Research equipment | Bishop cotton college
PCB Fabrication Facility | PCB Fabrication | CSIO-Chandigarh | LPKF Laser & Electronics, USA | LPKF S62 | Government | Council of Scientific and Industrial Research (CSIR) | The machine is used to make double sided non-PTH PCB of small sizes (preferably for SMD PCBs). The required input is the PCB design in the Gerber format (preferably generated from ORCAD). Equipment Specification: Model: LPKF S62 Material; Glass Epoxy Preferably for small size PCB under 2 Sq. inch | Research equipment | Bishop cotton college
Atomic Force Microscopy (AFM) | AFM | CSIO-Chandigarh | Park Systems, Korea | XE-AFM/NSOM | Government | Council of Scientific and Industrial Research (CSIR) | Atomic Force Microscopy is a kind of scanning probe microscope (SPM) wherein the sample properties such as topology, friction magnetism etc. is studied by a scanning probe. Usually, AFM uses a very sharp probe tip called cantilever to scan over the sample surface and measures the atomic force between probe tip and sample surface. At very close distance, repulsive forces build up which deflects the probe away from the surface, whereas at farther distance, attractive forces pulls the probe towards the surface. This movement of probe tip over surface is monitored by reflecting a laser from the flat back of the probe to a Position Sensitive Photodiode (PSPD). A feedback loop is used to control the height of the tip over sample surface thereby maintaining a constant laserposition which results into sample image accurate topographic details of the surface. The lateral resolution of AFM is low (30-50 nm) due to convolution but the vertical resolution can be asprecise as 0.1 nm. Equipment Specification: Non-Contact Mode: In this mode, a piezoelectric modulator vibrates a cantilever to near its resonant frequency. Due to atomic forces (mainly vanderwaals interaction) at close distances between cantilever tip and sample surface, the amplitude and phase of the cantilever changes. This change is monitored through a feedback loop, which maintains a tip-surface distance of just a few nanometers without damaging the sample surface or the tip end. Contact Mode: In this mode, the cantilever tip maintains a soft physical contact with the sample surface. As the scanner gently traces the sample under the tip, the contact force causes the cantilever to bend to accommodate changes in topography. This deflection of the tip is monitored by PSPD optics which then keeps the distance between cantilever tip and sample surface constant through a feedback loop. As a result, accurate topographic image is generated. | Research equipment | Bishop cotton college
Confocal Laser Scanning Microscope | CLSM | CSIO-Chandigarh | Carl Zeiss, Germany, | LSM 510 | Government | Department of Science and Technology (DST) | The design of a confocal microscope is very similar to a conventional epi-fluorescence microscope except with additional inclusion of confocal optics. The confocal optics consists of a confocal aperture (adjustable pinholes) which is such placed that it is conjugates the image plane (i.e., focal plane) of the objective lens. The diameter of confocal aperture is infinitesimally small, thus PMT detector can only detect light passing through the pinhole. This implies that, light originating in the focal plane of objective lens can only reach to detector. The very small confocal aperture also allows point detection of the sample. As a result, laser are used as excitation source in confocal and image is captured by point-by-point detection across the whole sample (i.e., raster imaging). Due to exclusion of light from non-focal planes and point detection, highly contrast images are generated in confocal microscopes. Another important aspect of CLSM system is optical sectioning. Due to variable pinhole and laser excitation it is possible to exclusively image a thin optical slice of a thick sample (typically 100 µm). Under optimum conditions, optical slices of as thin as 500 nm are possible to achieve.