## Items above 10 lacs
Equipment Name | Approved Abbreviation | Location | Make (Manufacturer) | Model | Serial No | Funding Agency Type | Funding Agency Details (Use Comma if multiple) | Project Title | Equipment Description | Department Name | Facility Name | Basic Cost(Rs) | Refernce Website | Equipment Status | Category | FOV Cost(Rs) | CIF Cost(Rs) | Any Other Cost(Rs) | Supplier | Supplier Email Id | Service Provider | Service Provider Email Id | Alert to be sent ( Email id )
Gas Chromatography (GC) | GC | CRE lab | Thermofisher | GC-1110 | 1816/0820 | Institute Funding | Nil | Nil | Gas chromatography (GC) is a common type of chromatography used in analytical chemistry for separating and analyzing compounds that can be vaporized without decomposition. | Chemical Engineering | PG Lab | 1144068 | www.thermofisher.com | Not Working | Measurement | 1350000 | Rs. 1800 per Sample | Nil | K. Chandra Equipments & Services | kces.services@gmail.com | ThermoFisher Scientific India Pvt. Ltd. | ininfo@thermofisher.com | hchemicald@mnnit.ac.in
Texture Analyzer | Texture Analyzer | MTO Lab | Stable MICR Systems UK | TAXT Plus Connect | 2-p6-z10718-01-v003A4E56 | Institute Funding | Nil | Nil | A texture analyzer is a sophisticated device used to measure the physical properties of materials. It quantifies attributes like hardness, chewiness, stickiness, and elasticity, providing objective data that can be crucial for quality control and product development | Chemical Engineering | PG Lab | 1400000 | www.sdsinstruments.com | Working | Measurement | 1400000 | Rs. 550 per Sample | Nil | Scientific and Digital Systems | sales@sdsinstruments.com | Scientific and Digital Systems | sales@sdsinstruments.com | hchemicald@mnnit.ac.in
Fourier-transform infrared spectroscopy | FTIR | PDC Lab | Shimadzu | Shimadzu IRSpirit | NA | Core Research Grant | Core Research Grant | Core Research Grant | It is a technique used to obtain an infrared spectrum of absorption or emission of a solid, liquid, or gas. An FTIR spectrometer simultaneously collects high-resolution spectral data over a wide spectral range | Chemical Engineering | PG Lab | 1360000 | www.toshvin.com | Working | Identification and Analysis | 1604800 | Rs. 300 per sample | Nil | Toshvin Analytical Private Limited | mpandit@toshvin.com | Shimadzu | NA | hchemicald@mnnit.ac.in
Simultaneous Thermal Analyzer | STA | CRE lab | PerkinElmer | STA6000 | NA | Institute Funding | Nil | Nil | compositional analysis, decomposition temperatures, engine oil volatility, flammability studies, lifetime predictions, measurement of volatiles, oxidative and thermal stabilities, catalyst and coking studies, and hyphenation to identify out-gassing products | Chemical Engineering | PG Lab | 3143983 | www.cosmotrendz.co.in | Working | Thermal Behavior and Characterization | 3709900 | Rs. 2000 per hour | Nil | Cosmo Trendz | www.cosmotrendz.co.in | Spectralytic Scientific India Pvt. Ltd. | India.Servicesupport@PERLINELMER.COM | hchemicald@mnnit.ac.in
High-performance liquid chromatography | HPLC | PG lab | Shimadzu | LC-2050C 3D | L22986002202AE | Institute Funding | Nil | Nil | It is a technique in analytical chemistry used to separate, identify, and quantify specific components in mixtures. The mixtures can originate from food, chemicals, pharmaceuticals, biological, environmental and agriculture, etc., which have been dissolved into liquid solutions | Chemical Engineering | PG Lab | 2700000 | www.spinotech.com | Working | Analysis and Separation | 3186000 | Rs 2000 per sample | Nil | Spinotech PVT LTD | sales@spinotech.com | Spinotech PVT LTD | delhi@spinotech.com | hchemicald@mnnit.ac.in
Ion Exchange Chromatography | Ion Exchange Chromatography | PG Lab | Metrohm | ECO IC 29251020 | NA | Institute Funding | Nil | Nil | Ion exchange chromatography (or ion chromatography) is a process that allows the separation of ions and polar molecules based on their affinity to ion exchangers | Chemical Engineering | PG Lab | 3220101 | www.mkscientificinstruments.in | Working | Analysis and Characterization | 3799720 | Rs 2000 per sample | Nil | MK Scientific Instruments | salesmkscientific@gmail.com | Metrohm India Private Ltd. | info@metrohm.in | hchemicald@mnnit.ac.in