## Sheet2
Equipment Name | Approved Abbreviation | Location | Make | Model | Serial No. | Funding Agency Type | Funding Agency Details (Use Comma if multiple) | Project Title | Equipment Description | Department Name | Facility Name | Basic Cost(Rs) | Refernce Website | Equipment Status | Category | FOV Cost(Rs) | CIF Cost(Rs) | Any Other Cost(Rs) | Supplier | Supplier Email Id | Service Provider | Service Provider Email Id | Alert to be sent ( Email id )
High Performance Liquid Chromatography | HPLC | 620 B | LABOTRONICS | 3201 | 90273020 |  |  |  | Labtronics High Performance Liquid Chromatography (LT-3201), High-Performance Liquid Chromatography (HPLC) Isocratic System with high-pressure solvent delivery pump, Multi-wavelength UV Detector Sample inject valve Rheodyne 7725i, LC Column (USA) with workstation software. Wavelength range: 190~700nm, Wavelength accuracy + 1nm Spectral bandwidth -8nm, flow cell volume 8L, optical length -10nm Flow range:.001-.999ml/min,Delivery methods:Double piston,Flow rate setting:0.10ml/min,Pmax:6000psi,Wavelenth 190-700nm,Colum C-18 | PHARMACY |  |  |  |  | Characterisation/Analytical/Testing Equipment |  | 759684 | [5 empty] | principal.pharmacy@setgoi.com
UV- Visible Spectrophotometer | UV | 620 A | LASANY INTERNATIONAL | LI-2700/2704 | 90273021 |  |  |  | Wavelength Range: 190 nm to 1100 nm,Spectral Bandwidth: 1 nm or selectable options,Wavelength Accuracy: ±0.3 nm,Wavelength Repeatability: ±0.2 nm,Detector: Silicon Photodiode,Light Source: Deuterium and Tungsten-Halogen lamps,Display: Large graphical LCD or LED display | PHARMACY |  |  |  |  | Characterisation/Analytical/Testing Equipment |  | 231280 | [5 empty] | principal.pharmacy@setgoi.com
Brookfield's Viscometer | BROOKFIELD | 620 A | BROOKFIELD ENGINEERING | LVDV1 | 9027 |  |  |  | DV1 Digital ViscometerOur low cost continuous sensingDV1 Digital Viscometernow with timed measurement function A continuous sensing capability for rapid viscosity measurement makes this economical DV1 digital viscometer a standout. Measures viscosity and temperature simultaneously (with an optional temperature probe) with a choice of 18 different speeds. With its timed measurement function, data can easily be sent to a PC or printer. The DV1 is available in a choice of languages such as English, French, German, Portuguese, Russian and Spanish. Optional software allows the DV1 to collect, analyze and record test data,Viscosity:1-104M, TEMPERATURE OFF SET:+/-5 C,ACCURACY:+/- 1.0% | PHARMACY |  |  |  |  | Characterisation/Analytical/Testing Equipment |  | 123900 | [5 empty] | principal.pharmacy@setgoi.com