## Sheet1
Equipment Name | Approved Abbreviation | Location | Make (Manufacturer) | Model | Serial No | Funding Agency Type | Funding Agency Details (Use Comma if multiple) | Project Title | Equipment Description | Department Name | Facility Name | Total Cost(Rs) | Refernce Website | Equipment Status | Category | FOV Cost(Rs) | CIF Cost(Rs) | Any Other Cost(Rs)
Carvey Inventables |  | Groud Floor,Room no. 1,Tinkering Lab | Inventables,Chicago | Inventables | 6884738105 | Internal | Institution Fund | NA | Working area xyz :29 x20 x7 cm,bits-1/16" ,1/8" carbide bit,300W DC spindle with RPM 12,000 | Tinkering Lab | Tinkering Lab | 166632.25 | https://tinkeringlab.iitr.ac.in/facilities/carvey | Up | Research and Fabrication | NA | NA | NA
Carvey Inventables |  | Groud Floor,Room no. 1,Tinkering Lab | Inventables,Chicago | Inventables | 5961095716 | Internal | Institution Fund | NA | Working area xyz :29 x20 x7 cm,bits-1/16" ,1/8" carbide bit,300W DC spindle with RPM 12,000 | Tinkering Lab | Tinkering Lab | 166632.25 | https://tinkeringlab.iitr.ac.in/facilities/carvey | Up | Research and Fabrication | NA | NA | NA
Carvey Inventables |  | Groud Floor,Room no. 1,Tinkering Lab | Inventables,Chicago | Inventables | 2978706182 | Internal | Institution Fund | NA | Working area xyz :29 x20 x7 cm,bits-1/16" ,1/8" carbide bit,300W DC spindle with RPM 12,000 | Tinkering Lab | Tinkering Lab | 166632.25 | https://tinkeringlab.iitr.ac.in/facilities/carvey | Up | Research and Fabrication | NA | NA | NA
Carvey Inventables |  | Groud Floor,Room no. 1,Tinkering Lab | Inventables,Chicago | Inventables | 4855616744 | Internal | Institution Fund | NA | Working area xyz :29 x20 x7 cm,bits-1/16" ,1/8" carbide bit,300W DC spindle with RPM 12,000 | Tinkering Lab | Tinkering Lab | 166632.25 | https://tinkeringlab.iitr.ac.in/facilities/carvey | Up | Research and Fabrication | NA | NA | NA
Carvey Inventables |  | Groud Floor,Room no. 1,Tinkering Lab | Inventables,Chicago | Inventables | 6390190331 | Internal | Institution Fund | NA | Working area xyz :29 x20 x7 cm,bits-1/16" ,1/8" carbide bit,300W DC spindle with RPM 12,000 | Tinkering Lab | Tinkering Lab | 166632.25 | https://tinkeringlab.iitr.ac.in/facilities/carvey | Up | Research and Fabrication | NA | NA | NA
Carvey Inventables |  | Groud Floor,Room no. 1,Tinkering Lab | Inventables,Chicago | Inventables | 9257356974 | Internal | Institution Fund | NA | Working area xyz :29 x20 x7 cm,bits-1/16" ,1/8" carbide bit,300W DC spindle with RPM 12,000 | Tinkering Lab | Tinkering Lab | 166632.25 | https://tinkeringlab.iitr.ac.in/facilities/carvey | Up | Research and Fabrication | NA | NA | NA
FDM 3D Printer |  | Groud Floor,Room no. 2,Tinkering Lab | Ultimaker,USA | Ultimaker 2 Extended+ | UM9505A00MES13370790 | Internal | Institution Fund | NA | 3D printer based on FDM printing technology,Max vol in xyz : 22.3 x 22.3 x 30.5 cm,max resolution- 40 microns ,Material -Polymers | Tinkering Lab | Tinkering Lab | 209411 | https://tinkeringlab.iitr.ac.in/facilities/ultimaker | Up | Research and Fabrication | NA | NA | NA
FDM 3D Printer |  | Groud Floor,Room no. 2,Tinkering Lab | Ultimaker,USA | Ultimaker 2 Extended+ | UMS505400MES13370818 | Internal | Institution Fund | NA | 3D printer based on FDM printing technology,Max vol in xyz : 22.3 x 22.3 x 30.5 cm,max resolution- 40 microns ,Material -Polymers | Tinkering Lab | Tinkering Lab | 209411 | https://tinkeringlab.iitr.ac.in/facilities/ultimaker | Up | Research and Fabrication | NA | NA | NA
FDM 3D Printer |  | Groud Floor,Room no. 2,Tinkering Lab | Ultimaker,USA | Ultimaker 2 Extended+ | UM9505A00MES13370816 | Internal | Institution Fund | NA | 3D printer based on FDM printing technology,Max vol in xyz : 22.3 x 22.3 x 30.5 cm,max resolution- 40 microns ,Material -Polymers | Tinkering Lab | Tinkering Lab | 209411 | https://tinkeringlab.iitr.ac.in/facilities/ultimaker | Up | Research and Fabrication | NA | NA | NA
FDM 3D Printer |  | Groud Floor,Room no. 2,Tinkering Lab | Ultimaker,USA | Ultimaker 2 Extended+ | UM9505A00MES13370813 | Internal | Institution Fund | NA | 3D printer based on FDM printing technology,Max vol in xyz : 22.3 x 22.3 x 30.5 cm,max resolution- 40 microns ,Material -Polymers | Tinkering Lab | Tinkering Lab | 209411 | https://tinkeringlab.iitr.ac.in/facilities/ultimaker | Up | Research and Fabrication | NA | NA | NA
FDM 3D Printer |  | Groud Floor,Room no. 2,Tinkering Lab | Ultimaker,USA | Ultimaker 2 Extended+ | UM9505A00MES13370814 | Internal | Institution Fund | NA | 3D printer based on FDM printing technology,Max vol in xyz : 22.3 x 22.3 x 30.5 cm,max resolution- 40 microns ,Material -Polymers | Tinkering Lab | Tinkering Lab | 209411 | https://tinkeringlab.iitr.ac.in/facilities/ultimaker | Up | Research and Fabrication | NA | NA | NA
FDM 3D Printer |  | Groud Floor,Room no. 2,Tinkering Lab | Ultimaker,USA | Ultimaker 2 Extended+ | UM3505AOOMES13370820 | Internal | Institution Fund | NA | 3D printer based on FDM printing technology,Max vol in xyz : 22.3 x 22.3 x 30.5 cm,max resolution- 40 microns ,Material -Polymers | Tinkering Lab | Tinkering Lab | 209411 | https://tinkeringlab.iitr.ac.in/facilities/ultimaker | Up | Research and Fabrication | NA | NA | NA
FDM 3D Printer |  | Groud Floor,Room no. 2,Tinkering Lab | Wasp,Italy | Delta 2040 | A557 | Internal | Institution Fund | NA | 3D printer based on FDM printing technology,Max vol:20 cm base dia, z-40cm,max resolution- 50 microns ,Material -Polymers | Tinkering Lab | Tinkering Lab | 360317 | https://tinkeringlab.iitr.ac.in/facilities/delta | Up | Research and Fabrication | NA | NA | NA
FDM 3D Printer |  | Groud Floor,Room no. 2,Tinkering Lab | Wasp,Italy | Delta 2040 | A561 | Internal | Institution Fund | NA | 3D printer based on FDM printing technology,Max vol:20 cm base dia, z-40cm,max resolution- 50 microns ,Material -Polymers | Tinkering Lab | Tinkering Lab | 360317 | https://tinkeringlab.iitr.ac.in/facilities/delta | Up | Research and Fabrication | NA | NA | NA
FDM 3D Printer |  | Groud Floor,Room no. 2,Tinkering Lab | Wasp,Italy | Delta 2040 | A553 | Internal | Institution Fund | NA | 3D printer based on FDM printing technology,Max vol:20 cm base dia, z-40cm,max resolution- 50 microns ,Material -Polymers | Tinkering Lab | Tinkering Lab | 360317 | https://tinkeringlab.iitr.ac.in/facilities/delta | Up | Research and Fabrication | NA | NA | NA
FDM 3D Printer |  | Groud Floor,Room no. 2,Tinkering Lab | Wasp,Italy | Delta 2040 | A555 | Internal | Institution Fund | NA | 3D printer based on FDM printing technology,Max vol:20 cm base dia, z-40cm,max resolution- 50 microns ,Material -Polymers | Tinkering Lab | Tinkering Lab | 360317 | https://tinkeringlab.iitr.ac.in/facilities/delta | Up | Research and Fabrication | NA | NA | NA
FDM 3D Printer |  | Groud Floor,Room no. 2,Tinkering Lab | Wasp,Italy | Delta 2040 | A548 | Internal | Institution Fund | NA | 3D printer based on FDM printing technology,Max vol:20 cm base dia, z-40cm,max resolution- 50 microns ,Material -Polymers | Tinkering Lab | Tinkering Lab | 360317 | https://tinkeringlab.iitr.ac.in/facilities/delta | Up | Research and Fabrication | NA | NA | NA
FDM 3D Printer |  | Groud Floor,Room no. 2,Tinkering Lab | Wasp,Italy | Delta 2040 | A568 | Internal | Institution Fund | NA | 3D printer based on FDM printing technology,Max vol:20 cm base dia, z-40cm,max resolution- 50 microns ,Material -Polymers | Tinkering Lab | Tinkering Lab | 360317 | https://tinkeringlab.iitr.ac.in/facilities/delta | Up | Research and Fabrication | NA | NA | NA
Industrial 3D Printer |  | Groud Floor,Room no. 3,Tinkering Lab | 3D Systems,USA | Projet MJP 3600 | 30501259003 | Internal | Institution Fund | NA | 3D printer based on mutijet printing technology,used to print very precise profiles max resolution is 16 microns in XHD mode ,Material -Polymers | Tinkering Lab | Tinkering Lab | 7965236 | https://tinkeringlab.iitr.ac.in/facilities/projet | Under Maintenance | Research | NA | NA | NA
Auto clave |  | Groud Floor,Room no. 3,Tinkering Lab | Amar Equipment ,Mumbai,India | SS 316 | 3384 | Internal | Institution Fund | NA | Reacter,Powdered and liquid form accepted,reactor, min. input qty required is 15 ltr- Cap 100ltr,100 bar pressure,temp 200 degree celcius | Tinkering Lab | Tinkering Lab | 1229648 | https://amarequip.com/products/stirred-autoclave/high-pressure-reactor-10ltr-100ltr | Up | Research | NA | NA | NA
Vertical Machining Centre | VMC | Groud Floor,Room no. 4 ,Tinkering Lab | Macpower CNC Machines Limited,India | V1066 | V2-07 | Internal | Institution Fund | NA | Vertical machining centre-X Axis Travel mm 1020 Y Axis Travel mm 610 Z Axis Travel mm 610 Rapid Feed Rates X/Y/Z Axis m/min 24/24/24 Distance from Table to Spindle Face mm 140-750LM Guideways (Y Axis) Nos 2,Seimens | Tinkering Lab | Tinkering Lab | 3962054 | https://www.macpowercnc.com/products/vertical-machining-center/v-1066/ | Up | Research and Fabrication | NA | NA | NA
CNC Lathe | CNC | Groud Floor,Room no. 4 ,Tinkering Lab | PMK,India | GT 50 Plus | 130 | Internal | Institution Fund | NA | CNC Lathe machine ,Standard Turning Diameter 50 mm,Maximum Turning Diameter 55 mm,Maximum Turning Length 70 mm,Speed 3500 rpm,Seimens | Tinkering Lab | Tinkering Lab | 869250 | https://tinkeringlab.iitr.ac.in/facilities/cnc | Under Maintenance | Fabrication | NA | NA | NA
Welding Maching |  | Groud Floor,Room no. 6,Tinkering Lab | Toshiba,India | ARC200B | 2016016452 | Internal | Institution Fund | NA | Dc inverter Arc Welder Rated Input Capacity: 9.4 KVA; Output Current (A): 29-200A; Rated input Current (A): 58 V,Duty Cycle at 40 C(%): 60%; Efficiency ( % ): 80%; Electrode Diameter: 1.6 -3.15 mm | Tinkering Lab | Tinkering Lab | 9500 | https://www.amazon.in/Raj-Arc-Iron-Welding-Machine/dp/B01BJYXVTM/ref=asc_df_B01BJYXVTM/?tag=googleshopdes-21&linkCode=df0&hvadid=397081971539&hvpos=&hvnetw=g&hvrand=4157024089979620475&hvpone=&hvptwo=&hvqmt=&hvdev=c&hvdvcmdl=&hvlocint=&hvlocphy=1007822&hvtargid=pla-405643176401&psc=1&ext_vrnc=hi | Up | Fabrication | NA | NA | NA
Drill Press |  | Groud Floor,Room no. 6,Tinkering Lab | Hitachi | B16RM 750 | 540017 | Internal | Institution Fund | NA | Drill machine,Depth adjustment gauge for accurate drilling of repetitive depth holes | Tinkering Lab | Tinkering Lab | 49298 | https://www.amazon.in/Hitachi-B16RM-750-Watt-Drill-Press/dp/B00J3TRNYA | Up | Fabrication | NA | NA | NA
Cordless Drill |  | Groud Floor,Room no. 6,Tinkering Lab | Dewalt | DW 907K2 | 24488 | Internal | Institution Fund | NA | It is a 12V Li-Ion compact drill driver featuring Li-Ion battery technology,Two speed, variable speed and reverse switch for versatile use | Tinkering Lab | Tinkering Lab | 9639.425 | https://www.amazon.in/Dewalt-DCD700C2-Li-ion-Cordless-Screwdriver/dp/B00ZPALSKQ/ref=asc_df_B00ZPALSKQ/?tag=googleshopdes-21&linkCode=df0&hvadid=397008615037&hvpos=&hvnetw=g&hvrand=16024248924944621598&hvpone=&hvptwo=&hvqmt=&hvdev=c&hvdvcmdl=&hvlocint=&hvlocphy=1007822&hvtargid=pla-405643141161&psc=1&ext_vrnc=hi | Up | Fabrication | NA | NA | NA
Cordless Drill |  | Groud Floor,Room no. 6,Tinkering Lab | Dewalt | DW 907K2 | 21413 | Internal | Institution Fund | NA | It is a 12V Li-Ion compact drill driver featuring Li-Ion battery technology,Two speed, variable speed and reverse switch for versatile use | Tinkering Lab | Tinkering Lab | 9639.425 | https://www.amazon.in/Dewalt-DCD700C2-Li-ion-Cordless-Screwdriver/dp/B00ZPALSKQ/ref=asc_df_B00ZPALSKQ/?tag=googleshopdes-21&linkCode=df0&hvadid=397008615037&hvpos=&hvnetw=g&hvrand=16024248924944621598&hvpone=&hvptwo=&hvqmt=&hvdev=c&hvdvcmdl=&hvlocint=&hvlocphy=1007822&hvtargid=pla-405643141161&psc=1&ext_vrnc=hi | Up | Fabrication | NA | NA | NA
Circular Saw |  | Groud Floor,Room no. 6,Tinkering Lab | Bosch,India | GKS 190 | 506000158 | Internal | Institution Fund | NA | Circular Saw 7" for cutting wood,soft acrylic sheets,etc | Tinkering Lab | Tinkering Lab | 6507 | https://www.amazon.in/Bosch-GKS-190-7-inch-Circular/dp/B00J5ELW4A/ref=asc_df_B00J5ELW4A/?tag=googleshopdes-21&linkCode=df0&hvadid=396987099240&hvpos=&hvnetw=g&hvrand=5566177177369877797&hvpone=&hvptwo=&hvqmt=&hvdev=c&hvdvcmdl=&hvlocint=&hvlocphy=1007822&hvtargid=pla-434551938884&psc=1&ext_vrnc=hi | Up | Fabrication | NA | NA | NA
Table saw |  | Groud Floor,Room no. 6,Tinkering Lab | Bosch,India | GTS 10 J-0 601 | 510140023 | Internal | Institution Fund | NA | Saw blade diameter* 254 mm,Table size* 642 x 634 mm,No-load speed 3,650 rpm ,Cutting height 90° 79 mm,Max. cutting capacity on the right 635 mm,Max. cutting capacity on the left 255 mm | Tinkering Lab | Tinkering Lab | 47989.33 | https://www.bosch-pt.co.in/in/en/products/gts-10-j-0601B305K1 | Up | Fabrication | NA | NA | NA
Random Orbit Sander |  | Groud Floor,Room no. 6,Tinkering Lab | Bosch,India | GEX 125-1 | 510000218 | Internal | Institution Fund | NA | Random Orbit Sander-Sanding pad diameter,125mm Oscillating circuit diameter-2.5mm No-load speed7,500 – 12,000rpm,Orbital stroke rate15,000 – 24,000opm | Tinkering Lab | Tinkering Lab | 4625 | https://www.bosch-pt.co.in/in/en/products/gex-125-1-ae-06013875F2 | Up | Fabrication | NA | NA | NA
Orbital Sander |  | Groud Floor,Room no. 6,Tinkering Lab | Skil,USA | 7335 | 511000145 | Internal | Institution Fund | NA | Motor Speed 24000 rpm,pad type -stick on | Tinkering Lab | Tinkering Lab | 1949 | https://www.flipkart.com/skil-7335-orbital-2-inch-random-sander/p/itme22fsxcytf7fp | Up | Fabrication | NA | NA | NA
Air Compresser |  | Groud Floor,Room no. 6,Tinkering Lab | Fourebs,India | PJS50AL | NA | Internal | Institution Fund | NA | Air compressor,cap 50 L,power2.5 kw,air delivery 200 L/min | Tinkering Lab | Tinkering Lab | 12522 | NA | Up | Fabrication | NA | NA | NA
Air Compresser |  | Groud Floor,Room no. 6,Tinkering Lab | Fourebs,India | PJS50AL | NA | Internal | Institution Fund | NA | Air compressor,cap 50 L,power2.5 kw,air delivery 200 L/min | Tinkering Lab | Tinkering Lab | 12522 | NA | Up | Fabrication | NA | NA | NA
Air Compresser |  | Groud Floor,Room no. 6,Tinkering Lab | Fourebs,India | PJS50AL | NA | Internal | Institution Fund | NA | Air compressor,cap 50 L,power2.5 kw,air delivery 200 L/min | Tinkering Lab | Tinkering Lab | 12522 | NA | Up | Fabrication | NA | NA | NA
Air Compresser |  | Groud Floor,Room no. 6,Tinkering Lab | Fourebs,India | PJS50AL | NA | Internal | Institution Fund | NA | Air compressor,cap 50 L,power2.5 kw,air delivery 200 L/min | Tinkering Lab | Tinkering Lab | 12522 | NA | Up | Fabrication | NA | NA | NA
Dremel Workstation |  | Groud Floor,Room no. 6,Tinkering Lab | Dremel | 220 | 26150220JB | Internal | Institution Fund | NA | Workstation setup for drilling finction | Tinkering Lab | Tinkering Lab | 4449 | https://www.dremel.com/en_US/products/-/show-product/tools/220-01-workstation | Up | Fabrication | NA | NA | NA
Jigsaw |  | Groud Floor,Room no. 6,Tinkering Lab | Black & Decker,USA | KS600E | 210155058 | Internal | Institution Fund | NA | 450 Watt Slightlne Autoselect Pendulum Jigsaw-wood cutting,soft sheets | Tinkering Lab | Tinkering Lab | 2203.1 | https://www.snapdeal.com/product/black-decker-ks600e-450watt-slightline/622758636279 | Up | Fabrication | NA | NA | NA
Rotary Tool |  | Groud Floor,Room no. 6,Tinkering Lab | Dremel ,Europe | 3000 | 6979515 | Internal | Institution Fund | NA | Rotary tool for surface finishing | Tinkering Lab | Tinkering Lab | 10437.11 | https://www.dremel.com/en_US/products/-/show-product/tools/3000-variable-speed-rotary-tool | Up | Fabrication | NA | NA | NA
Heat Gun |  | Groud Floor,Room no. 6,Tinkering Lab | Bosch,India | GHG180 | 909003053 | Internal | Institution Fund | NA | 1800w input power creates sufficient airflow and temperature for all finishing/fixing applications,3 degree of temperature (60/350/550 degree Celsius) and airflow (350/350/550 lpm) can be selected as per needs | Tinkering Lab | Tinkering Lab | 2684.5 | https://www.amazon.in/Bosch-GHG-180-Plastic-Heat/dp/B07B8PKJ3D/ref=sr_1_2?adgrpid=61827019594&dchild=1&ext_vrnc=hi&gclid=EAIaIQobChMIm_3vgaz96gIVGiUrCh33lgBsEAAYASAAEgJzHPD_BwE&hvadid=294135976316&hvdev=c&hvlocphy=1007822&hvnetw=g&hvqmt=b&hvrand=12756226237621756514&hvtargid=kwd-736010849203&hydadcr=5901_1738713&keywords=bosch+ghg+180+plastic+heat+gun&qid=1596399621&sr=8-2&tag=googinhydr1-21 | Up | Fabrication | NA | NA | NA
Drill machine |  | Groud Floor,Room no. 6,Tinkering Lab | Bosch,India | GSB501 | 912072924 | Internal | Institution Fund | NA | Wattage: 500 watts ; No-load speed: 0 – 2,600 rpm ; Voltage: 220-230V ; Frequency: 50-60 Hz, Material: plastic, color: blue ; Rotating brush plate for constant power in reverse and forward rotation. Higher dynamic load rated ball bearing for long life. Ergonomic handle for comfortable use,Powerfull 500 motor ; Drill spindle connecting thread: 3/8"-24 UNF ; Chuck capacity, min./max.: 1 – 10 mm | Tinkering Lab | Tinkering Lab | 3009.5 | https://www.amazon.in/Bosch-GSB-501-500-Watt-Professional/dp/B01AZ4FJPG/ref=sr_1_3?adgrpid=61805569834&dchild=1&ext_vrnc=hi&gclid=EAIaIQobChMI8I3Cjaz96gIVSgwrCh31LQSrEAAYASAAEgIlp_D_BwE&hvadid=372856648253&hvdev=c&hvlocphy=1007822&hvnetw=g&hvqmt=e&hvrand=3158989480754912964&hvtargid=kwd-404014155105&hydadcr=6597_1946454&keywords=gsb+501&qid=1596399648&sr=8-3&tag=googinhydr1-21 | Up | Fabrication | NA | NA | NA
Scroll saw |  | Groud Floor,Room no. 6,Tinkering Lab | Makita | SJ401 | 1908000004 | Internal | Institution Fund | NA | Continuous rating Input : 50W,CapacityThickness of cut : 50mm (2") , Throat : 406mm (16"),Length of stroke 18mm (11/16"),Strokes per min.400-1,600 spm,Overall length 600mm (23-5/8") | Tinkering Lab | Tinkering Lab | 23895 | https://www.amazon.in/MAKITA-AUTHORIZED-DEALER-ASMA-SJ401/dp/B0000223J7 | Up | Fabrication | NA | NA | NA
Polishing(Grinding) machine |  | Groud Floor,Room no. 6,Tinkering Lab | SMT | NA | NA | Internal | Institution Fund | NA | Surface finishing equipment ,change the grit as per the application | Tinkering Lab | Tinkering Lab | 21842 | NA | Up | Fabrication | NA | NA | NA
3D Scanner |  | Groud Floor,Room no. 8 ,Tinkering Lab | Creaform,Canada | Handy Scan 300 | 650310 | Internal | Institution Fund | NA | Portable handy scanner- Accuracy Up to 0.040 mm (0.0016 in.),Volumetric accuracy 0.020 mm + 0.100 mm/m (0.0008 in. + 0.0012 in./ft),Volumetric accuracy (with maxshot 3D) 0.020 mm + 0.025 mm/m (0.0008 in. + 0.0003 in./ft),Resolution 0.1 mm ,Applications- CAD Design,Prototyping Testing, Simulation and Analysis Tooling Design,Replacement and Recycling | Tinkering Lab | Tinkering Lab | 2381544 | https://tinkeringlab.iitr.ac.in/facilities/creaform | Up | Research | NA | NA | NA
Workstation |  | First Floor,Computer section , Tinkering Lab | Dell | Precision T3630 | 10265430747 | Internal | Institution Fund | NA | Dell Precision T3630 Workstation (Intel Core i7-9700 3.0 GHz Processor, 32 GB RAM, 2 TB SATA HDD | Tinkering Lab | Tinkering Lab | 108150 | https://www.dell.com/en-in/work/shop/workstations-isv-certified-dell/new-precision-3630-tower-workstation/spd/precision-3630-workstation | Up | Research | NA | NA | NA
Workstation |  | First Floor,Computer section , Tinkering Lab | Dell | Precision T3630 | 8088648411 | Internal | Institution Fund | NA | Dell Precision T3630 Workstation (Intel Core i7-9700 3.0 GHz Processor, 32 GB RAM, 2 TB SATA HDD | Tinkering Lab | Tinkering Lab | 108150 | https://www.dell.com/en-in/work/shop/workstations-isv-certified-dell/new-precision-3630-tower-workstation/spd/precision-3630-workstation | Up | Research | NA | NA | NA
Workstation |  | First Floor,Computer section , Tinkering Lab | HP | HZ440 | SGH603RBY6 | Internal | Institution Fund | NA | Intel Xeon CPUE5 1650V3@3.50GHZ,RAM 48 GB,2TB HDD Nvidia Quadro K620 (2 GB) | Tinkering Lab | Tinkering Lab | 225570 | https://www8.hp.com/h20195/v2/getpdf.aspx/c04400038.pdf | Up | Research | NA | NA | NA
Workstation |  | First Floor,Computer section , Tinkering Lab | HP | HZ440 | SGH603RBY4 | Internal | Institution Fund | NA | Intel Xeon CPUE5 1650V3@3.50GHZ,RAM 48 GB,2TB HDD Nvidia Quadro K620 (2 GB) | Tinkering Lab | Tinkering Lab | 225570 | https://www8.hp.com/h20195/v2/getpdf.aspx/c04400038.pdf | Up | Research | NA | NA | NA
Workstation |  | First Floor,Computer section , Tinkering Lab | HP | HZ440 | SGH603RBY2 | Internal | Institution Fund | NA | Intel Xeon CPUE5 1650V3@3.50GHZ,RAM 48 GB,2TB HDD Nvidia Quadro K620 (2 GB) | Tinkering Lab | Tinkering Lab | 225570 | https://www8.hp.com/h20195/v2/getpdf.aspx/c04400038.pdf | Up | Research | NA | NA | NA
Workstation |  | First Floor,Computer section , Tinkering Lab | HP | HZ440 | SGH603RBXW | Internal | Institution Fund | NA | Intel Xeon CPUE5 1650V3@3.50GHZ,RAM 48 GB,2TB HDD Nvidia Quadro K620 (2 GB) | Tinkering Lab | Tinkering Lab | 225570 | https://www8.hp.com/h20195/v2/getpdf.aspx/c04400038.pdf | Up | Research | NA | NA | NA
Workstation |  | First Floor,Computer section , Tinkering Lab | HP | HZ440 | SGH603RBY0 | Internal | Institution Fund | NA | Intel Xeon CPUE5 1650V3@3.50GHZ,RAM 48 GB,2TB HDD Nvidia Quadro K620 (2 GB) | Tinkering Lab | Tinkering Lab | 225570 | https://www8.hp.com/h20195/v2/getpdf.aspx/c04400038.pdf | Up | Research | NA | NA | NA
Workstation |  | First Floor,Computer section , Tinkering Lab | HP | HZ440 | SGH603RBXV | Internal | Institution Fund | NA | Intel Xeon CPUE5 1650V3@3.50GHZ,RAM 48 GB,2TB HDD Nvidia Quadro K620 (2 GB) | Tinkering Lab | Tinkering Lab | 225570 | https://www8.hp.com/h20195/v2/getpdf.aspx/c04400038.pdf | Up | Research | NA | NA | NA
Workstation |  | First Floor,Computer section , Tinkering Lab | HP | HZ440 | SGH603RBY5 | Internal | Institution Fund | NA | Intel Xeon CPUE5 1650V3@3.50GHZ,RAM 48 GB,2TB HDD Nvidia Quadro K620 (2 GB) | Tinkering Lab | Tinkering Lab | 225570 | https://www8.hp.com/h20195/v2/getpdf.aspx/c04400038.pdf | Up | Research | NA | NA | NA
Workstation |  | First Floor,Computer section , Tinkering Lab | HP | HZ440 | SGH603RBXZ | Internal | Institution Fund | NA | Intel Xeon CPUE5 1650V3@3.50GHZ,RAM 48 GB,2TB HDD Nvidia Quadro K620 (2 GB) | Tinkering Lab | Tinkering Lab | 225570 | https://www8.hp.com/h20195/v2/getpdf.aspx/c04400038.pdf | Up | Research | NA | NA | NA
Workstation |  | First Floor,Computer section , Tinkering Lab | HP | HZ440 | SGH603RBY3 | Internal | Institution Fund | NA | Intel Xeon CPUE5 1650V3@3.50GHZ,RAM 48 GB,2TB HDD Nvidia Quadro K620 (2 GB) | Tinkering Lab | Tinkering Lab | 225570 | https://www8.hp.com/h20195/v2/getpdf.aspx/c04400038.pdf | Up | Research | NA | NA | NA
Workstation |  | First Floor,Computer section , Tinkering Lab | HP | HZ440 | SGH603RBXY | Internal | Institution Fund | NA | Intel Xeon CPUE5 1650V3@3.50GHZ,RAM 48 GB,2TB HDD Nvidia Quadro K620 (2 GB) | Tinkering Lab | Tinkering Lab | 225570 | https://www8.hp.com/h20195/v2/getpdf.aspx/c04400038.pdf | Up | Research | NA | NA | NA
Workstation |  | First Floor,Computer section , Tinkering Lab | HP | HZ440 | SGH603RBY1 | Internal | Institution Fund | NA | Intel Xeon CPUE5 1650V3@3.50GHZ,RAM 48 GB,2TB HDD Nvidia Quadro K620 (2 GB) | Tinkering Lab | Tinkering Lab | 225570 | https://www8.hp.com/h20195/v2/getpdf.aspx/c04400038.pdf | Up | Research | NA | NA | NA
Workstation |  | First Floor,Computer section , Tinkering Lab | HP | HZ440 | SGH603RBXX | Internal | Institution Fund | NA | Intel Xeon CPUE5 1650V3@3.50GHZ,RAM 48 GB,2TB HDD Nvidia Quadro K620 (2 GB) | Tinkering Lab | Tinkering Lab | 225570 | https://www8.hp.com/h20195/v2/getpdf.aspx/c04400038.pdf | Up | Research | NA | NA | NA
Workstation |  | First Floor,Computer section , Tinkering Lab | Dell | Precision T7820 | FZMMV23 | Internal | Institution Fund | NA | Dual Intel xeon gold 6140 2.3 ghz,3.7 ghz turbo,RAM 128 GB,4TB HDD,NVIDIA Quadro P400(2 GB) | Tinkering Lab | Tinkering Lab | 638400 | https://www.dell.com/en-us/work/shop/desktops-all-in-one-pcs/precision-7820-desktop-workstation/spd/precision-7820-workstation | Up | Research | NA | NA | NA
Desktop Computer |  | First Floor,Computer section , Tinkering Lab | HP | Elite desk 800G2 Tower | INA710RCGZCNK6501KR | Internal | Institution Fund | NA | Intel® Core™ i7-6700 with Intel HD Graphics 530 (3.4 GHz ,chipset Intel® Q170),RAM 16 GB,2TB HDD, Nvidia GT 730 (2 GB) | Tinkering Lab | Tinkering Lab | 90431.3 | http://www.hp.com/sbso/hpinfo/newsroom/HPElitePC2015/AMSHPEliteDesk800G2TowerPCDatasheet.pdf | Up | Research | NA | NA | NA
Desktop Computer |  | First Floor,Computer section , Tinkering Lab | HP | Elite desk 800G2 Tower | INA710RCGTCNK6501JSI | Internal | Institution Fund | NA | Intel® Core™ i7-6700 with Intel HD Graphics 530 (3.4 GHz ,chipset Intel® Q170),RAM 16 GB,2TB HDD, Nvidia GT 730 (2 GB) | Tinkering Lab | Tinkering Lab | 90431.3 | http://www.hp.com/sbso/hpinfo/newsroom/HPElitePC2015/AMSHPEliteDesk800G2TowerPCDatasheet.pdf | Up | Research | NA | NA | NA
Desktop Computer |  | First Floor,Computer section , Tinkering Lab | HP | Elite desk 800G2 Tower | INA710RCGYCNK6501K2V | Internal | Institution Fund | NA | Intel® Core™ i7-6700 with Intel HD Graphics 530 (3.4 GHz ,chipset Intel® Q170),RAM 16 GB,2TB HDD, Nvidia GT 730 (2 GB) | Tinkering Lab | Tinkering Lab | 90431.3 | http://www.hp.com/sbso/hpinfo/newsroom/HPElitePC2015/AMSHPEliteDesk800G2TowerPCDatasheet.pdf | Up | Research | NA | NA | NA
Desktop Computer |  | First Floor,Computer section , Tinkering Lab | HP | Elite desk 800G2 Tower | INA710RCGXCNK6501KRD | Internal | Institution Fund | NA | Intel® Core™ i7-6700 with Intel HD Graphics 530 (3.4 GHz ,chipset Intel® Q170),RAM 16 GB,2TB HDD, Nvidia GT 730 (2 GB) | Tinkering Lab | Tinkering Lab | 90431.3 | http://www.hp.com/sbso/hpinfo/newsroom/HPElitePC2015/AMSHPEliteDesk800G2TowerPCDatasheet.pdf | Up | Research | NA | NA | NA
Desktop Computer |  | First Floor,Computer section , Tinkering Lab | HP | Elite desk 800G2 Tower | INA710RCHOCNK6501JRP | Internal | Institution Fund | NA | Intel® Core™ i7-6700 with Intel HD Graphics 530 (3.4 GHz ,chipset Intel® Q170),RAM 16 GB,2TB HDD, Nvidia GT 730 (2 GB) | Tinkering Lab | Tinkering Lab | 90431.3 | http://www.hp.com/sbso/hpinfo/newsroom/HPElitePC2015/AMSHPEliteDesk800G2TowerPCDatasheet.pdf | Up | Research | NA | NA | NA
Desktop Computer |  | First Floor,Computer section , Tinkering Lab | HP | Elite desk 800G2 Tower | INA710RGWCNK6501JRY | Internal | Institution Fund | NA | Intel® Core™ i7-6700 with Intel HD Graphics 530 (3.4 GHz ,chipset Intel® Q170),RAM 16 GB,2TB HDD, Nvidia GT 730 (2 GB) | Tinkering Lab | Tinkering Lab | 90431.3 | http://www.hp.com/sbso/hpinfo/newsroom/HPElitePC2015/AMSHPEliteDesk800G2TowerPCDatasheet.pdf | Up | Research | NA | NA | NA
Desktop Computer |  | First Floor,Computer section , Tinkering Lab | HP | Elite desk 800G2 Tower | INA710REGVCNK6501JSB | Internal | Institution Fund | NA | Intel® Core™ i7-6700 with Intel HD Graphics 530 (3.4 GHz ,chipset Intel® Q170),RAM 16 GB,2TB HDD, Nvidia GT 730 (2 GB) | Tinkering Lab | Tinkering Lab | 90431.3 | http://www.hp.com/sbso/hpinfo/newsroom/HPElitePC2015/AMSHPEliteDesk800G2TowerPCDatasheet.pdf | Up | Research | NA | NA | NA
Desktop Computer |  | First Floor,Computer section , Tinkering Lab | HP | Elite desk 800G2 Tower | INA710RCH2CNK6501JSO | Internal | Institution Fund | NA | Intel® Core™ i7-6700 with Intel HD Graphics 530 (3.4 GHz ,chipset Intel® Q170),RAM 16 GB,2TB HDD, Nvidia GT 730 (2 GB) | Tinkering Lab | Tinkering Lab | 90431.3 | http://www.hp.com/sbso/hpinfo/newsroom/HPElitePC2015/AMSHPEliteDesk800G2TowerPCDatasheet.pdf | Up | Research | NA | NA | NA
Desktop Computer |  | First Floor,Computer section , Tinkering Lab | HP | Elite desk 800G2 Tower | INA710RCH1CNK6501KKS | Internal | Institution Fund | NA | Intel® Core™ i7-6700 with Intel HD Graphics 530 (3.4 GHz ,chipset Intel® Q170),RAM 16 GB,2TB HDD, Nvidia GT 730 (2 GB) | Tinkering Lab | Tinkering Lab | 90431.3 | http://www.hp.com/sbso/hpinfo/newsroom/HPElitePC2015/AMSHPEliteDesk800G2TowerPCDatasheet.pdf | Up | Research | NA | NA | NA
Desktop Computer |  | First Floor,Computer section , Tinkering Lab | HP | Elite desk 800G2 Tower | INA710RCGSCNK6501JSF | Internal | Institution Fund | NA | Intel® Core™ i7-6700 with Intel HD Graphics 530 (3.4 GHz ,chipset Intel® Q170),RAM 16 GB,2TB HDD, Nvidia GT 730 (2 GB) | Tinkering Lab | Tinkering Lab | 90431.3 | http://www.hp.com/sbso/hpinfo/newsroom/HPElitePC2015/AMSHPEliteDesk800G2TowerPCDatasheet.pdf | Up | Research | NA | NA | NA
Desktop Computer |  | First Floor,Computer section , Tinkering Lab | HP | Elite desk 800G1 | INA603X59Q | Internal | Institution Fund | NA | Intel® Core™ i7-4790 (3.4 GHz processor , RAM 8 GB,1 TB HDD) | Tinkering Lab | Tinkering Lab | 57600 | https://www8.hp.com/in/en/ads/elite-products/elitedesk-800.html | Up | Research | NA | NA | NA
Desktop Computer |  | First Floor,Computer section , Tinkering Lab | HP | Elite desk 800G1 | INA603X59V | Internal | Institution Fund | NA | Intel® Core™ i7-4790 (3.4 GHz processor , RAM 8 GB,1 TB HDD) | Tinkering Lab | Tinkering Lab | 57600 | https://www8.hp.com/in/en/ads/elite-products/elitedesk-800.html | Up | Research | NA | NA | NA
Desktop Computer |  | First Floor,Computer section , Tinkering Lab | HP | Elite desk 800G1 | INA603X59T | Internal | Institution Fund | NA | Intel® Core™ i7-4790 (3.4 GHz processor , RAM 8 GB,1 TB HDD) | Tinkering Lab | Tinkering Lab | 57600 | https://www8.hp.com/in/en/ads/elite-products/elitedesk-800.html | Up | Research | NA | NA | NA
Desktop Computer |  | First Floor,Computer section , Tinkering Lab | HP | Elite desk 800G1 | INA603X59S | Internal | Institution Fund | NA | Intel® Core™ i7-4790 (3.4 GHz processor , RAM 8 GB,1 TB HDD) | Tinkering Lab | Tinkering Lab | 57600 | https://www8.hp.com/in/en/ads/elite-products/elitedesk-800.html | Up | Research | NA | NA | NA
Desktop Computer |  | First Floor,Computer section , Tinkering Lab | HP | Elite desk 800G1 | INA603X59R | Internal | Institution Fund | NA | Intel® Core™ i7-4790 (3.4 GHz processor , RAM 8 GB,1 TB HDD) | Tinkering Lab | Tinkering Lab | 57600 | https://www8.hp.com/in/en/ads/elite-products/elitedesk-800.html | Up | Research | NA | NA | NA
3D Printer |  | First Floor,Electronics section Alley , Tinkering Lab | Wasp,Italy | Power Evo | 3292/1 | Internal | Institution Fund | NA | 3D printer based on FDM printing technology,Technologies fused filament fabrication,Print Volume 260x195x190 mm,Nozzle diameter 0.4 mm / changeable nozzle,Print resolution 0.05 mm,Polymer based | Tinkering Lab | Tinkering Lab | 160142 | https://www.3dwasp.com/en/power-wasp-evo/#:~:text=Power%20WASP%20EVO%20tools,dense%20fluid%20materials%20with%20syringe. | Under Maintenance | Research and Fabrication | NA | NA | NA
3D Printer |  | First Floor,Electronics section Alley , Tinkering Lab | Wasp,Italy | Power Evo | 3292/2 | Internal | Institution Fund | NA | 3D printer based on FDM printing technology,Technologies fused filament fabrication,Print Volume 260x195x190 mm,Nozzle diameter 0.4 mm / changeable nozzle,Print resolution 0.05 mm,Polymer based | Tinkering Lab | Tinkering Lab | 160142 | https://www.3dwasp.com/en/power-wasp-evo/#:~:text=Power%20WASP%20EVO%20tools,dense%20fluid%20materials%20with%20syringe. | Under Maintenance | Research and Fabrication | NA | NA | NA
3D Printer |  | First Floor,Electronics section Alley , Tinkering Lab | Wasp,Italy | Power Evo | 3292/3 | Internal | Institution Fund | NA | 3D printer based on FDM printing technology,Technologies fused filament fabrication,Print Volume 260x195x190 mm,Nozzle diameter 0.4 mm / changeable nozzle,Print resolution 0.05 mm,Polymer based | Tinkering Lab | Tinkering Lab | 160142 | https://www.3dwasp.com/en/power-wasp-evo/#:~:text=Power%20WASP%20EVO%20tools,dense%20fluid%20materials%20with%20syringe. | Under Maintenance | Research and Fabrication | NA | NA | NA
3D Printer |  | First Floor,Electronics section Alley , Tinkering Lab | Wasp,Italy | Power Evo | 3292/4 | Internal | Institution Fund | NA | 3D printer based on FDM printing technology,Technologies fused filament fabrication,Print Volume 260x195x190 mm,Nozzle diameter 0.4 mm / changeable nozzle,Print resolution 0.05 mm,Polymer based | Tinkering Lab | Tinkering Lab | 160142 | https://www.3dwasp.com/en/power-wasp-evo/#:~:text=Power%20WASP%20EVO%20tools,dense%20fluid%20materials%20with%20syringe. | Under Maintenance | Research and Fabrication | NA | NA | NA
3D Printer |  | First Floor,Electronics section Alley , Tinkering Lab | Wasp,Italy | Power Evo | 3292/5 | Internal | Institution Fund | NA | 3D printer based on FDM printing technology,Technologies fused filament fabrication,Print Volume 260x195x190 mm,Nozzle diameter 0.4 mm / changeable nozzle,Print resolution 0.05 mm,Polymer based | Tinkering Lab | Tinkering Lab | 160142 | https://www.3dwasp.com/en/power-wasp-evo/#:~:text=Power%20WASP%20EVO%20tools,dense%20fluid%20materials%20with%20syringe. | Under Maintenance | Research and Fabrication | NA | NA | NA
3D Printer |  | First Floor,Electronics section Alley , Tinkering Lab | Wasp,Italy | Power Evo | 3292/6 | Internal | Institution Fund | NA | 3D printer based on FDM printing technology,Technologies fused filament fabrication,Print Volume 260x195x190 mm,Nozzle diameter 0.4 mm / changeable nozzle,Print resolution 0.05 mm,Polymer based | Tinkering Lab | Tinkering Lab | 160142 | https://www.3dwasp.com/en/power-wasp-evo/#:~:text=Power%20WASP%20EVO%20tools,dense%20fluid%20materials%20with%20syringe. | Under Maintenance | Research and Fabrication | NA | NA | NA
3D Scanner |  | First Floor,Electronics section Alley , Tinkering Lab | Next Engine,California | 2020i | 2151050141 | Internal | Institution Fund | NA | 3D scanner, Capture density On target surface capture up to 268K points/in²(Marco), 29K points/in² (Wide),Texture density 500 DPI in Macro Mode and 200 DPI in Wide Mode | Tinkering Lab | Tinkering Lab | 450000 | https://tinkeringlab.iitr.ac.in/facilities/nextengine | Up | Research | NA | NA | NA
3D Scanner |  | First Floor,Electronics section Alley , Tinkering Lab | Next Engine,California | 2020i | 2151050152 | Internal | Institution Fund | NA | 3D scanner, Capture density On target surface capture up to 268K points/in²(Marco), 29K points/in² (Wide),Texture density 500 DPI in Macro Mode and 200 DPI in Wide Mode | Tinkering Lab | Tinkering Lab | 450000 | https://tinkeringlab.iitr.ac.in/facilities/nextengine | Up | Research | NA | NA | NA
3D Scanner |  | First Floor,Electronics section Alley , Tinkering Lab | Next Engine,California | 2020i | 2151050174 | Internal | Institution Fund | NA | 3D scanner ,Capture density On target surface capture up to 268K points/in²(Marco), 29K points/in² (Wide),Texture density 500 DPI in Macro Mode and 200 DPI in Wide Mode | Tinkering Lab | Tinkering Lab | 450000 | https://tinkeringlab.iitr.ac.in/facilities/nextengine | Up | Research | NA | NA | NA
3D Scanner |  | First Floor,Electronics section Alley , Tinkering Lab | Next Engine,California | 2020i | 2151050130 | Internal | Institution Fund | NA | 3D scanner ,Capture density On target surface capture up to 268K points/in²(Marco), 29K points/in² (Wide),Texture density 500 DPI in Macro Mode and 200 DPI in Wide Mode | Tinkering Lab | Tinkering Lab | 450000 | https://tinkeringlab.iitr.ac.in/facilities/nextengine | Up | Research | NA | NA | NA
3D Scanner |  | First Floor,Electronics section Alley , Tinkering Lab | Next Engine,California | 2020i | 2151050163 | Internal | Institution Fund | NA | 3D scanner ,Capture density On target surface capture up to 268K points/in²(Marco), 29K points/in² (Wide),Texture density 500 DPI in Macro Mode and 200 DPI in Wide Mode | Tinkering Lab | Tinkering Lab | 450000 | https://tinkeringlab.iitr.ac.in/facilities/nextengine | Up | Research | NA | NA | NA
3D Scanner |  | First Floor,Electronics section Alley , Tinkering Lab | Next Engine,California | 2020i | 2151050119 | Internal | Institution Fund | NA | 3D scanner, Capture density On target surface capture up to 268K points/in²(Marco), 29K points/in² (Wide),Texture density 500 DPI in Macro Mode and 200 DPI in Wide Mode | Tinkering Lab | Tinkering Lab | 450000 | https://tinkeringlab.iitr.ac.in/facilities/nextengine | Up | Research | NA | NA | NA
Digital Oscilloscope |  | First Floor,Electronics section Alley , Tinkering Lab | HTC,India | PD0-50100s | S66201600187 | Internal | Institution Fund | NA | Bandwidth 100Mhz, Max Input -400V (DC) frequency ≤ 400Hz, Screen, 5.7 inch color display | Tinkering Lab | Tinkering Lab | 29148 | https://tinkeringlab.iitr.ac.in/facilities/oscilliscope | Up | Research | NA | NA | NA
Dual output Preset DC Power Supply 0-32V, 0-2A |  | First Floor,Electronics section Alley , Tinkering Lab | Aplab,India | TD3202M | 216040 | Internal | Institution Fund | NA | Regulated DC Power supply 0-32V DC, 0-2 A Max | Tinkering Lab | Tinkering Lab | 10670 | https://www.amazon.in/Aplab-Variable-Lab-Power-Supplies/dp/B00VUPK9OG/ref=sr_1_5?adgrpid=59227206192&dchild=1&ext_vrnc=hi&gclid=EAIaIQobChMIiqX8jJz96gIV2nwrCh2pjAx6EAAYASAAEgIhRPD_BwE&hvadid=294112544826&hvdev=c&hvlocphy=1007822&hvnetw=g&hvqmt=e&hvrand=3212478315583026547&hvtargid=kwd-419427489734&hydadcr=26431_1776682&keywords=aplab+dc+power+supply&qid=1596395351&replacementKeywords=aplab+power+supply&sr=8-5&tag=googinhydr1-21&vehicle=DC%3AAvanti | Up | Research | NA | NA | NA
Soldering station |  | First Floor,Electronics section Alley , Tinkering Lab | Soldron,India | Soldron 936 | NA | Internal | Institution Fund | NA | Temperature Range: 200 to 480 deg C, MCH Solid State Element ,Power Supply to Iron: 24 Volts / 60 Watts | Tinkering Lab | Tinkering Lab | 3200 | https://www.soldron.com/products/soldron-936-temperature-controlled-analog-soldering-station | Up | Fabrication | NA | NA | NA
Soldering station |  | First Floor,Electronics section Alley , Tinkering Lab | Soldron,India | Soldron 936 | NA | Internal | Institution Fund | NA | Temperature Range: 200 to 480 deg C, MCH Solid State Element ,Power Supply to Iron: 24 Volts / 60 Watts | Tinkering Lab | Tinkering Lab | 3200 | https://www.soldron.com/products/soldron-936-temperature-controlled-analog-soldering-station | Up | Fabrication | NA | NA | NA
Soldering station |  | First Floor,Electronics section Alley , Tinkering Lab | Soldron,India | Soldron 936 | NA | Internal | Institution Fund | NA | Temperature Range: 200 to 480 deg C, MCH Solid State Element ,Power Supply to Iron: 24 Volts / 60 Watts | Tinkering Lab | Tinkering Lab | 3200 | https://www.soldron.com/products/soldron-936-temperature-controlled-analog-soldering-station | Up | Fabrication | NA | NA | NA
Soldering station |  | First Floor,Electronics section Alley , Tinkering Lab | Metro q,India | MTQ 937 | NA | Internal | Institution Fund | NA | Electronic iron power: 48W,Equipment power supply fuse: T1 A/250V (50x20mm glass pipe),Regulation range of temperature: upto 400 degree Celcius | Tinkering Lab | Tinkering Lab | 10800 | http://www.metroq.in/product_details.php?prod_id=42&cat_id=2#test2 | Up | Fabrication | NA | NA | NA
Soldering station |  | First Floor,Electronics section Alley , Tinkering Lab | Metro q,India | MTQ 937 | NA | Internal | Institution Fund | NA | Electronic iron power: 48W,Equipment power supply fuse: T1 A/250V (50x20mm glass pipe),Regulation range of temperature: upto 400 degree Celcius | Tinkering Lab | Tinkering Lab | 10800 | http://www.metroq.in/product_details.php?prod_id=42&cat_id=2#test2 | Up | Fabrication | NA | NA | NA
Soldering station |  | First Floor,Electronics section Alley , Tinkering Lab | Metro q,India | MTQ 937 | NA | Internal | Institution Fund | NA | Electronic iron power: 48W,Equipment power supply fuse: T1 A/250V (50x20mm glass pipe),Regulation range of temperature: upto 400 degree Celcius | Tinkering Lab | Tinkering Lab | 10800 | http://www.metroq.in/product_details.php?prod_id=42&cat_id=2#test2 | Up | Fabrication | NA | NA | NA
Soldering station |  | First Floor,Electronics section Alley , Tinkering Lab | Metro q,India | MTQ 937 | NA | Internal | Institution Fund | NA | Electronic iron power: 48W,Equipment power supply fuse: T1 A/250V (50x20mm glass pipe),Regulation range of temperature: upto 400 degree Celcius | Tinkering Lab | Tinkering Lab | 10800 | http://www.metroq.in/product_details.php?prod_id=42&cat_id=2#test2 | Up | Fabrication | NA | NA | NA
Boxzy |  | First Floor,Electronics section Alley , Tinkering Lab | Boxzy, USA | Boxzy | NA | Internal | Institution Fund | NA | Laser etching on non opaque objects having wavelenght of 450 nm,power 2W | Tinkering Lab | Tinkering Lab | 247743.85 | https://tinkeringlab.iitr.ac.in/facilities/boxzy-laser | Under Maintenance | Fabrication | NA | NA | NA
Boxzy |  | First Floor,Electronics section Alley , Tinkering Lab | Boxzy, USA | Boxzy | NA | Internal | Institution Fund | NA | Laser etching on non opaque objects having wavelenght of 450 nm,power 2W | Tinkering Lab | Tinkering Lab | 247743.85 | https://tinkeringlab.iitr.ac.in/facilities/boxzy-laser | Under Maintenance | Fabrication | NA | NA | NA
Boxzy |  | First Floor,Electronics section Alley , Tinkering Lab | Boxzy, USA | Boxzy | NA | Internal | Institution Fund | NA | Laser etching on non opaque objects having wavelenght of 450 nm,power 2W | Tinkering Lab | Tinkering Lab | 247743.85 | https://tinkeringlab.iitr.ac.in/facilities/boxzy-laser | Up | Fabrication | NA | NA | NA
Boxzy |  | First Floor,Electronics section Alley , Tinkering Lab | Boxzy, USA | Boxzy | NA | Internal | Institution Fund | NA | Laser etching on non opaque objects having wavelenght of 450 nm,power 2W | Tinkering Lab | Tinkering Lab | 247743.85 | https://tinkeringlab.iitr.ac.in/facilities/boxzy-laser | Up | Fabrication | NA | NA | NA
Boxzy |  | First Floor,Electronics section Alley , Tinkering Lab | Boxzy, USA | Boxzy | NA | Internal | Institution Fund | NA | Laser etching on non opaque objects having wavelenght of 450 nm,power 2W | Tinkering Lab | Tinkering Lab | 247743.85 | https://tinkeringlab.iitr.ac.in/facilities/boxzy-laser | Up | Fabrication | NA | NA | NA
Boxzy |  | First Floor,Electronics section Alley , Tinkering Lab | Boxzy, USA | Boxzy | NA | Internal | Institution Fund | NA | Laser etching on non opaque objects having wavelenght of 450 nm,power 2W | Tinkering Lab | Tinkering Lab | 247743.85 | https://tinkeringlab.iitr.ac.in/facilities/boxzy-laser | Up | Fabrication | NA | NA | NA
Fume hood |  | Ground Floor,Tinkering Lab | Tel,England | Aeolus | NA | Internal | Institution Fund | NA | Local ventilation device that is designed to limit exposure to hazardous or toxic fumes, vapors or dusts. | Tinkering Lab | Tinkering Lab | 362729 | NA | Up | Research