## Sheet2
Equipment Name | Approved Abbreviation | Location | Make (Manufacturer) | Model | Serial No | Funding Agency Type | Funding Agency Details (Use Comma if multiple) | Project Title | Equipment Description | Department Name | Facility Name | Basic Cost(Rs) | Refernce Website | Equipment Status | Category | FOV Cost(Rs) | CIF Cost(Rs) | Any Other Cost(Rs) | Supplier | Supplier Email Id | Service Provider | Service Provider Email Id | Alert to be sent ( Email id )
ON PYTHON-1300-C Camera Module | NA | Research Lab | Caravel | NA | NA | State Government | VGST | Establishment of Advanced Signal Processing Laboratory-Air Borne Character Recognition System | Color Image Sensor module, SXGA Resolution: 1280 (H) x 1024 (V) format,210 frames per second (fps) at full resolution,4.8 μm x 4.8 μm pixel size,1/2 inch optical format, Pipelined and triggered global shutter, Random programmable Region of Interest (ROI) readout, On-chip Fixed Pattern Noise (FPN) Correction, Automatic Exposure Control (AEC),High Dynamic Range (HDR), Lens holder, Lens (C-mount, 2/3” optical size, 8 mm), IR cut filter | ECE | Research Lab | 90000 | www.atria.edu | Active | Analytical/Testing | 50 Rs/hr | 70 Rs/hr | No | CoreEL | NA | ECE Department,Atria Institute of Technology | deanresearch@atria.edu | deanresearch@atria.edu
ZedBoard Zynq-7000 , SOC Development Board | NA | Research Lab | Etronics | NA | NA | State Government | VGST | Establishment of Advanced Signal Processing Laboratory-Air Borne Character Recognition System | Xilinx® XC7Z020-1CSG484CES EPP 512 MB DDR3, 256 Mb QSPI Flash memory, Secure Digital (SD) connector, USB JTAG via Digilent module,10/100/1G Ethernet, USB 2.0 FS USB-UART bridge , clock generation {Fixed 100 MHz LVDS oscillator (differential),HDMI codec, I2C bus for Output,12bit Color VGA, OLED Display, LPC FMC, AMS Header, 12V @ 5A AC/DC regulator, Audio Line-in, Line-out, headphone, microphone set, ISE® WebPACK Design Software, License voucher for ChipScope | ECE | Research Lab | 50000 | www.atria.edu | Active | Analytical/Testing | 30 Rs/hr | 42 Rs/hr | No | SKATE | NA | ECE Department,Atria Institute of Technology | deanresearch@atria.edu | deanresearch@atria.edu
HDMI Input/Output FMC Module | NA | Research Lab | Etronics | NA | NA | State Government | VGST | Establishment of Advanced Signal Processing Laboratory-Air Borne Character Recognition System | HDMI Input/Output FMC Module, HDMI video input/output, Video clock synthesizer, I2C Configuration | ECE | Research Lab | 45000 | www.atria.edu | Active | Analytical/Testing | 25 Rs/hr | 35 Rs/hr | No | CoreEL | NA | ECE Department,Atria Institute of Technology | deanresearch@atria.edu | deanresearch@atria.edu
Xilinx Kintex 7 | NA | Research Lab | Etronics | NA | NA | State Government | VGST | Establishment of Advanced Signal Processing Laboratory-Air Borne Character Recognition System | 1 GB DDR3 memory SODIMM, 128 MB Linear Byte Peripheral Interface (BPI) flash memory, 128 Mb Quad Serial Peripheral Interface (SPI) flash memory, Secure Digital (SD) connector, USB JTAG via Digilent module, clock generation {Fixed 200 MHz LVDS oscillator (differential), Inter-integrated circuit (I2C) programmable LVDS oscillator (differential), SMA connectors (differential), SMA connectors for GTX transceiver clocking}, GTX transceivers {FMC HPC connector (four GTX transceivers), FMC LPC connector (one GTX transceiver), SMA connectors (one pair each for TX, RX, and REFCLK), PCI Express (eight lanes), Small form-factor pluggable plus (SFP+) connector, Ethernet PHY SGMII interface (RJ-45 connector)}, PCI Express endpoint connectivity, SFP+ Connector, 10/100/1000 tri-speed Ethernet PHY, USB-to-UART bridge, High-Definition Multimedia Interface ™ (HDMI) technology codec, I2C bus | ECE | Research Lab | 96000 | www.atria.edu | Active | Analytical/Testing | 53 Rs/hr | 74 Rs/hr | No | SKATE | NA | ECE Department,Atria Institute of Technology | deanresearch@atria.edu | deanresearch@atria.edu
Embedded Prototyping, Development, Embedded Linux Development Board | NA | Research Lab | Fab to Lav | NA | NA | State Government | VGST | Establishment of Advanced Signal Processing Laboratory-Air Borne Character Recognition System | ARM Cortex M4 based STM32F401RE Nucleo Board with essential peripherals (LEDs, 16x2 LCD, Buttons, Sensors, Breadboard, IR Transceivers, Resistors)UDOO Board - ARM Cortex A9 based Educational opensource Arduino Compatible Single Board Computer,To develop the real-time application for this project using Real Time Operating System based on Linux Kernel in C++ | ECE | Research Lab | 87000 | www.atria.edu | Active | Analytical/Testing | 48 Rs/hr | 67 Rs/hr | No | SKATE | NA | ECE Department,Atria Institute of Technology | deanresearch@atria.edu | deanresearch@atria.edu
IoT Development, Beaglebone Black boards | NA | Research Lab | Fab to Lav | NA | NA | State Government | VGST | Establishment of Advanced Signal Processing Laboratory-Air Borne Character Recognition System | ARM Cortex M4 based STM32F401RE Nucleo Board Bluetooth Low Energy Expansion Board Motion/Environment Sensor Expansion Board AM335x 1GHz ARM Cortex-A8 microprocessor based Single Board Computer with necessary peripherals such as Power Supply, SD Card and USB Cables | ECE | Research Lab | 98000 | www.atria.edu | Active | Analytical/Testing | 54 Rs/hr | 75 Rs/hr | No | SKATE | NA | ECE Department,Atria Institute of Technology | deanresearch@atria.edu | deanresearch@atria.edu
Raspberry Pi + Camera Module | NA | Research Lab | Fab to Lav | NA | NA | State Government | VGST | Establishment of Advanced Signal Processing Laboratory-Air Borne Character Recognition System | Raspberry Pi 3B+ - Linux based Single Board Computer, CSI-2 interface Cameral module compatible with R Pi | ECE | Research Lab | 16800 | www.atria.edu | Active | Analytical/Testing | 10 Rs/hr | 12 Rs/hr | No | SKATE | NA | ECE Department,Atria Institute of Technology | deanresearch@atria.edu | deanresearch@atria.edu
Software Defined Radio | NA | Research Lab | Fab to Lav | NA | NA | State Government | VGST | Establishment of Advanced Signal Processing Laboratory-Air Borne Character Recognition System | bladeRF 2.0 micro xA9,47MHz - 6GHz frequency range, 61.44MHz sampling rate, 2×2 MIMO channels USB 3.0 SuperSpeed Software Defined Radio. The xA9 features the largest-in-class 301KLE Cyclone V FPGA, | ECE | Research Lab | 78000 | www.atria.edu | Active | Analytical/Testing | 43 Rs/hr | 52 Rs/hr | No | STARCOMM | NA | ECE Department,Atria Institute of Technology | deanresearch@atria.edu | deanresearch@atria.edu
6739 DSP Video Processing Development Boards | NA | Research Lab | Caravel | NA | NA | State Government | VGST | Establishment of Advanced Signal Processing Laboratory-Air Borne Character Recognition System | High-Performance Digital Media Processor, TMS320C64x+™ DSP Core, Load-Store Architecture With Non-Aligned support, C64x+ Instruction Set Features, C64x+ L1/L2 Memory Architecture, Video Processing Subsystem (VPSS), CCD and CMOS Imager Interface, Hardware On-Screen Display (OSD), Four 54-MHz DACs, Digital Output, 32-Bit DDR2 SDRAM, Supports up to 333-MHz (data rate) Bus, Asynchronous 8-Bit Wide EMIF, Flash Memory Interfaces | ECE | Research Lab | 97350 | www.atria.edu | Active | Analytical/Testing | 54 Rs/hr | 65 Rs/hr | No | STARCOMM | NA | ECE Department,Atria Institute of Technology | deanresearch@atria.edu | deanresearch@atria.edu
CADENCE Virtuoso University Bundle | NA | Research Lab | CADENCE | NA | NA | Internal | NA | NA | Conformal® Low Power GXL Genus™ Low Power Option Genus™ Physical Option Genus™ Synthesis Solution Cadence® SKILL Development Environment Virtuoso® Schematic Editor Verilog Interface Virtuoso® AMS Designer Environment Virtuoso® Schematic Editor XL Virtuoso® ADE Assembler Virtuoso® Layout Suite GXL Voltus™-Fi Custom Power Integrity Solution XL Innovus™ Mixed Signal Option Innovus™ Hierarchical Design Option Innovus™ Implementation System JasperGold® Formal Verification Platform Modus DFT Option Modus ATPG Innovus™ DFM Option Generator to generate Assura® compatible verification decks Pcell Generator Cadence® QuickView Layout and Mask Data Viewer Cadence® Physical Verification System Design Rule Checker XL Cadence® PVS Layout vs Schematic Checker XL Cadence® Physical Verification System Results Manager Cadence® Physical Verification System Design Analysis Option Cadence® Physical Verification System Design Review Cadence® Physical Verification System Advanced Analysis Option Cadence® Physical Verification System Advanced Device Option Virtuoso® Integrated PVS Option for Layout Suite Cadence® Quantus™ Extraction XL Cadence® Quantus™ Advanced Analysis GXL Option Cadence® Quantus™ Advanced Modeling GXL Option Advanced SI Advanced PI Allegro® Venture PCB Designer Spectre® RelXpert Reliability Simulator Spectre® AMS Designer Spectre® MMSIM with Spectre X Simulator Tempus™ Timing Signoff Solution XL Voltus™ IC Power Integrity Solution XL (VTS-XL) Tempus™ Timing Signoff Solution ECO vManager™ Project Server vManager™ Linux Client (Quantity 5) Xcelium™ Single Core Xcelium™ Digital MixedSignal Option | ECE | Research Lab | 800000 | www.atria.edu | Active | Analytical/Testing | 440 Rs/hr | 528 Rs/hr | No | Entuple Technologies | NA | ECE Department,Atria Institute of Technology | deanresearch@atria.edu | deanresearch@atria.edu